## Searchable Definitions
Variable Name | Units | Definition | Type | Comments
CA_POTW.DevelopmentDwellTime | years | nominal time to develop waste-to-energy installation | Scalar ¦ Constant ¦ Assumed value(s)
CA_POTW.AddOnDwellTime | years | nominal time to develop additional waste-to-energy installation when capture and flare technology is in place | Scalar ¦ Instantaneous Equation ¦ Internal Calculation ¦ Sector Interface
CA_POTW.Frac_Consider_Invest | Per Year | Sets rate at which facilities consider "greenfield" investment in waste-to energy conversion (incl capture-flare only) | Scalar ¦ Constant ¦ Assumed value(s) ¦ Sector Interface
CA_POTW.Frac_Consider_AddOn | Per Year | Sets rate at which facilities consider "add-on" investment in waste-to energy conversion options | Scalar ¦ Constant ¦ Assumed value(s) ¦ Sector Interface
CA_POTW.term_of_loan | years | term of loan for investment in waste-to-energy installation | Scalar ¦ Constant ¦ Technoeconomic input ¦ Sector Interface | loan is assumed to be paid over the loan term, beginning when design and construction are completed.
CA_POTW.Expected_Tax_Rate | Unitless | Expected tax rate associated with income from this project | Constant
CA_POTW.depreciation_period | years | depreciation period for investment in installations | Scalar ¦ Constant ¦ Technoeconomic input ¦ Sector Interface | In this model we use straight line depreciation to get a simple estimate of depreciation expenses
CA_POTW.Debt_Interest_Rate_as_Pct | Per Year | Interest rate used for debt financing | Scalar ¦ Constant ¦ Technoeconomic input ¦ Sector Interface | Can set this to be consistent with interest rates for municipal or commercial financing
CA_POTW.Reqd_Rate_of_Return_as_Pct | Per Year | Required rate of return for waste-to-energy investments | Scalar ¦ Constant ¦ Technoeconomic input ¦ Sector Interface
CA_POTW.Plant_Economic_Lifetime | years | Economic lifetime of facilities | Scalar ¦ Constant ¦ Technoeconomic input ¦ Sector Interface
CA_POTW.Expected_Equity_Fraction | Unitless | portion of investment to be funded via equity financing | Scalar ¦ Constant ¦ Technoeconomic input ¦ Sector Interface
CA_POTW.conversion_efficiencies | Unitless | module interface variable | ¦ Module Interface
CA_POTW.Annual_Solids_Influx | tonne/yr | Quantity of organic solids sent to WWTP from landfills as a result of California SB 1383 | Array ¦ Instantaneous Equation ¦ Internal Calculation
CA_POTW.Expected_Op_Cost_Input | USD/yr | Expected operating cost for investment in waste-to-energy installation, at different scales of operations | Array ¦ Instantaneous Equation ¦ Technoeconomic input ¦ Sector Interface
CA_POTW.Policy_time_constraints | Unitless | Activates policy/incentive initiatives when they are within the window provided by start and end times | Array ¦ Instantaneous Equation ¦ Internal Calculation
CA_POTW.Policy_Switch | Unitless | Switches used to activate/deactivate policy/incentive initiatives | Array ¦ Constant ¦ Scenario input
CA_POTW.FCI_Subs_Logic | Unitless | Calculates fixed capital investment incentive, expressed as a fraction of FCI | Array ¦ Instantaneous Equation ¦ Internal Calculation ¦ Sector Interface
CA_POTW.Loan_Guarantee_Logic | Unitless | Calculates loan guarantee incentive, expressed as fraction of FCI | Array ¦ Instantaneous Equation ¦ Internal Calculation ¦ Sector Interface
CA_POTW.Loan_guarantee_amount | Unitless | Loan guarantee incentive, expressed as fraction of FCI | Array ¦ Constant ¦ Scenario input
CA_POTW.Op_Cost_Input | USD/yr | Expected operating cost for investment in waste-to-energy installation, at different scales of operations, including tipping fees for sludge disposed outside of WWTP. | Array ¦ Instantaneous Equation ¦ Internal Calculation | Using P(success) slot in array to capture op cost input
CA_POTW.per_facility_product_prodn | GJ/yr | Calculates quantity of product produced by potential investment | Array ¦ Instantaneous Equation ¦ Internal Calculation
CA_POTW.per_facility_revenue_input | USD/yr | Calculates expected revenues, from primary product, for potential investment | Array ¦ Instantaneous Equation ¦ Internal Calculation
CA_POTW.end_product_yield_factors | GJ per million gal | Calculates mature industry per-facility product production, accounting for both gas and solids-based conversion options and yield improvement (for non-mature options) | Array ¦ Instantaneous Equation ¦ Internal Calculation ¦ Sector Interface
CA_POTW.invest_attractiveness_weighting | m^3/USD | weighting factor for logit choice formulation | Scalar ¦ Constant ¦ Assumed value(s) ¦ Sector Interface
CA_POTW.k | Unitless | reflects "all other" sources of utility in logit choice formulation | Scalar ¦ Constant ¦ Assumed value(s) ¦ Sector Interface
CA_POTW.Initial_Equity_Investment | US Dollars | Calculates amount of potential investment to be equity financed | Array ¦ Instantaneous Equation ¦ Internal Calculation
CA_POTW.est_depreciation_expense | USD/yr | Depreciation expense of capital | Array ¦ Instantaneous Equation ¦ Internal Calculation | Assume straight-line depreciation--simplification to facilitate use of annuity calculations to capture NPV for project
CA_POTW.Frac_Plant_Debt_Financed | Unitless | Calculates Fraction of Investment to be funded through debt (vs equity) financing | Array ¦ Instantaneous Equation ¦ Internal Calculation
CA_POTW.Loan_Principal | US Dollars | Calculates principal of loan for potential investment | Array ¦ Instantaneous Equation ¦ Internal Calculation
CA_POTW.Annual_Loan_Payment | USD/yr | Annual payment associated with repayment of loan for project investment | Array ¦ Instantaneous Equation ¦ Internal Calculation
CA_POTW.debt_interest_rate_as_frac | Per Year | Interest rate for debt financing, expressed as fraction/year | Scalar ¦ Instantaneous Equation ¦ Internal Calculation
CA_POTW.total_project_length | years | Total length of project, including Design/Construction/Startup and expected plant lifetime once operational | Array ¦ Instantaneous Equation ¦ Internal Calculation | Arrayed by facility capture status
CA_POTW.NPV_Revs_Net_of_Op_Cost | US Dollars | Calculates NPV of revenues net of operating cost, assuming constant net over commercial-scale plant operational lifetime | Array ¦ Instantaneous Equation ¦ Internal Calculation | Using expected rev net of operating cost, this eq'n does a PV calculation for the entire project length (using discount factor 3), and then subtracts the PV associated with design, construction, startup, leaving the PV of the expected rev net of op cost for the time that the project is fully operational. Assumes net 0 for rev net of op cost during start-up period.
CA_POTW.Exp_Revs_Net_of_Op_Cost | USD/yr | Calculates expected revenues net of expected operating cost for commercial-scale plant when fully operational, using current values for inputs | Array ¦ Instantaneous Equation ¦ Internal Calculation | Downstream NPV calculation assumes constant rev net of op cost over plant lifetime, once plant is operational.
CA_POTW.Expected_Revs | USD/yr | Calculates expected revenues for potential investment | Array ¦ Instantaneous Equation ¦ Internal Calculation
CA_POTW.Cume_Loan_Payment | US Dollars | Cumulative interest + principal repaid over term of loan | Array ¦ Instantaneous Equation ¦ Internal Calculation
CA_POTW.Cume_Interest_Payment | US Dollars | Cumulative interest paid over life of loan | Array ¦ Instantaneous Equation ¦ Internal Calculation
CA_POTW.Rough_Estimate_Annual_Interest | USD/yr | Avg amount of interest paid per year over life of loan | Array ¦ Instantaneous Equation ¦ Internal Calculation | Assumes linear payment of interest--simplification to facilitate use of annuity calculations to capture NPV for project
CA_POTW.Expected_Taxable_Income_2_C | USD/yr | Calculates expected taxable income during portion of plant life between end of depreciation period and end of loan term. | Array ¦ Instantaneous Equation ¦ Internal Calculation | Arrayed by status, size, configuration option, and scale of potential investment IF THEN ELSE construct enables calculation to work when depreciation period < loan term as well as when depreciation period >= loan term
CA_POTW.Expected_Taxable_Income_1 | USD/yr | Calculates expected taxable income during portion of plant life when both depreciation period and loan term are in effect | Array ¦ Instantaneous Equation ¦ Internal Calculation
CA_POTW.Expected_Tax_2 | USD/yr | Calculates expected taxes during portion of plant life between between end of depreciation period and end of loan term. | Array ¦ Instantaneous Equation ¦ Internal Calculation | Arrayed by status, size, configuration option, and scale of potential investment
CA_POTW.Equity_Fraction_Input | Unitless | Calculates Fraction of Investment to be funded through equity (vs debt) financing | Array ¦ Instantaneous Equation ¦ Internal Calculation
CA_POTW.Expected_Tax_1 | USD/yr | Calculates expected taxes during portion of plant life beginning when plant is operational and ending at end of loan term or depreciation period--whichever is smaller | Array ¦ Instantaneous Equation ¦ Internal Calculation | Arrayed by status, size, configuration option, and scale of potential investment
CA_POTW.Expected_FCI_after_incentive | US Dollars | Calculates expected fixed capital investment for investment in conversion capacity at each scale for each waste to energy option. Accounts for any pipeline interconnect (for PNG option) capital cost | Array ¦ Instantaneous Equation ¦ Internal Calculation
CA_POTW.NPV_Taxes_1 | US Dollars | Calculates NPV of taxes during first years of plant productive life. Specific time for NPV calculation is controlled by SMALLER of depreciation period or loan term | Array ¦ Instantaneous Equation ¦ Internal Calculation | Calculation does a NPV for taxes associated with Design, Construction, Startup + smaller of loan term or depreciation period, then subtracting NPV associated with period of design, construction, startup, leaving NPV associated with beginning years.
CA_POTW.NPV_Taxes_2 | US Dollars | Calculates NPV of taxes during portion portion of plant lifetime AFTER depreciation OR loan period--whichever is shorter-- and BEFORE both loan repayment and depreciation are completed | Array ¦ Instantaneous Equation ¦ Internal Calculation | Calculation does a NPV for project taxes up to end of depreciation period or loan term (whichever is LARGER), and then subtracts NPV associated with end of depreciation period or loan term (whichever is SMALLER), leaving NPV of taxes associated with this middle period
CA_POTW.NPV_Taxes | US Dollars | Calculates expected revenues net of expected operating cost for commercial-scale plant when fully operational, using current values for inputs | Array ¦ Instantaneous Equation ¦ Internal Calculation | Downstream NPV calculation assumes constant rev net of op cost over plant lifetime, once plant is operational.
CA_POTW.PV_Loan_Payment | US Dollars | Calculates present value of loan payments over length of loan for commercial-scale projects | Array ¦ Instantaneous Equation ¦ Internal Calculation | Using annual loan payment, this eq'n does a PV calculation for the Design/Construction/Startup phase + Loan term, and then subtracts the PV associated with design, construction, startup, leaving the NPV of loan payments over period loan is repaid. Note that this assumes no loan payment until plant is fully operational.
CA_POTW.NPV_Investment | US Dollars | Net Present Value of "next" potential investment, discounted to "now" in simulation | Array ¦ Instantaneous Equation ¦ Internal Calculation | Sums the input NPV calculations to provide overall NPV for the project.
CA_POTW.discount_factor_Loan_Payment | years | Calculates discount factor for calculating loan repayment amount (principal + interest) for commercial-scale project | Scalar ¦ Instantaneous Equation ¦ Internal Calculation | Standard financial calculation for annuity. See, for example, the entry for present value in wikipedia Required rate of return must be > 0 or equation will generate division by 0 Note that this discount factor is based on loan interest rate and therefore is different than discount factor that would apply to calculation of NPV of project. Unit check generates warning as a result of use of exponents in equation.
CA_POTW.discount_factor_DCS | years | Calculates discount factor for doing NPV calculation for the period of design, construction, startup, for commercial-scale plants | Array ¦ Instantaneous Equation ¦ Internal Calculation | Standard financial calculation for annuity. See, for example, the entry for present value in wikipedia Required rate of return must be > 0 or equation will generate division by 0. Unit check generates warning as a result of use of exponents in equation. Unit check generates warning as a result of use of exponents in equation.
CA_POTW.discount_factor_3 | years | Calculates discount factor for doing NPV calculation for total project length, incl. design, construction, startup, project lifetime. | Array ¦ Instantaneous Equation ¦ Internal Calculation | Standard financial calculation for annuity. See, for example, the entry for present value in wikipedia Required rate of return must be > 0 or equation will generate division by 0. Unit check generates warning as a result of use of exponents in equation.
CA_POTW.discount_factor_2 | years | Calculates discount factor for doing NPV calculation for portion of project lifetime up to end of depreciation period OR end of loan term, whichever is LARGER. | Array ¦ Instantaneous Equation ¦ Internal Calculation | Standard financial calculation for annuity. See, for example, the entry for present value in wikipedia Required rate of return must be > 0 or equation will generate division by 0. Unit check generates warning as a result of use of exponents in equation.
CA_POTW.Expected_Taxable_Income_3 | USD/yr | Calculates expected taxable income during portion of plant lifetime after loan term AND depreciation period | Array ¦ Instantaneous Equation ¦ Internal Calculation | Note that this is the same as Expected Rev net of Op Cost
CA_POTW.Expected_Tax_3 | USD/yr | Calculates expected taxes during portion of plant lifetime after loan term AND depreciation period | Array ¦ Instantaneous Equation ¦ Internal Calculation
CA_POTW.discount_factor_loan | years | Calculates discount factor for doing NPV calculation associated with loan repayment (principal + interest) | Array ¦ Instantaneous Equation ¦ Internal Calculation | Standard financial calculation for annuity. See, for example, the entry for present value in wikipedia Required rate of return must be > 0 or equation will generate division by 0. Unit check generates warning as a result of use of exponents in equation.
CA_POTW.NPV_Taxes_3 | US Dollars | Calculates NPV of taxes during portion portion of plant lifetime AFTER depreciation and loan period | Array ¦ Instantaneous Equation ¦ Internal Calculation | Calculation does a NPV for entire project length, subtracting NPV associated with period of depreciation and/or loan, leaving NPV associated with "out" years.
CA_POTW.length_of_period_1 | years | Calculates portion of project lifetime up to end of depreciation period OR end of loan term, whichever is SMALLER. | Array ¦ Instantaneous Equation ¦ Internal Calculation | Arrayed by facility capture status
CA_POTW.length_of_period_2 | years | Calculates portion of project lifetime up to end of depreciation period OR end of loan term, whichever is LARGER. | Array ¦ Instantaneous Equation ¦ Internal Calculation | Arrayed by facility capture status
CA_POTW.discount_factor_1 | years | Calculates discount factor for doing NPV calculation for portion of project lifetime up to end of depreciation period OR end of loan term, whichever is SMALLER. | Array ¦ Instantaneous Equation ¦ Internal Calculation | Standard financial calculation for annuity. See, for example, the entry for present value in wikipedia Required rate of return must be > 0 or equation will generate division by 0. Unit check generates warning as a result of use of exponents in equation.
CA_POTW.Reqd_Rate_of_Return | Per Year | Rate of return required to stimulate investment in a project, given current state of industry, expressed as a fraction | Array ¦ Instantaneous Equation ¦ Internal Calculation
CA_POTW.Normalized_NPV_Input | USD/m^3 | Normalizes NPV metric for different conversion options based on potential scale of operations | Array ¦ Instantaneous Equation ¦ Internal Calculation
CA_POTW.WTE_Config_Identity_Matrix | Unitless | module interface variable | ¦ Module Interface
CA_POTW.unit_price_scenario | USD/GJ | module interface variable | ¦ Module Interface
CA_POTW.yearly_facility_influx | million gal per year | Calculates quantity of product to be produced by potential investment | Array ¦ Instantaneous Equation ¦ Internal Calculation | Data are taken from Murray et al. 2014 spreadsheet.
CA_POTW.digester_biogas_yield | cubic meters per million gal | sets yield of biogas per million gal effluent into WWTP/POTW | Scalar ¦ Constant ¦ Technoeconomic input | based on the following: 10,000 scf biogas per MGD from Murray et al. 2014. Biogas in the United States An Assessment of Market Potential in a Carbon-Constrained Future. pg. 22 1 scf = 0.0283168 cubic meters
CA_POTW.digester_CH4_energy_yield | GJ per million gal | energy yield from methane in digester | Scalar ¦ Instantaneous Equation ¦ Internal Calculation
CA_POTW.tipping_fee_coeffs | Unitless | module interface variable | ¦ Module Interface
CA_POTW.GJ_per_Quad | GJ/(Quadrillion-BTU) | Conversion between GJ and Quad | Scalar ¦ Constant ¦ Data input
CA_POTW.yrly_energy_prodn_quads | BTU*Quadrillion/Years | Energy production reported by size and configuration of facility | Array ¦ Instantaneous Equation ¦ Internal Calculation
CA_POTW.State_of_the_Industry_Multipliers | Unitless | module interface variable | ¦ Module Interface
CA_POTW.sludge_per_wastewater | ton per million gal | Energy content of the renewable fuel (lower heating value)
CA_POTW.effluent_ash_free | Unitless | Fractional amount of sludge that is ash-free
CA_POTW.solids_potential_energy_yield | GJ per million gal | Energy yield of biosolids to biocrude conversion | Scalar ¦ Instantaneous Equation ¦ Internal Calculation
CA_POTW.solids_yield_ash_free | tonne per million gal | Ash-free dry weight of sludge in wastewater, expressed as a density | Scalar ¦ Instantaneous Equation ¦ Internal Calculation
CA_POTW.Annualized_CH4_collection_by_scale | cubic meters | fixed capital investment for investment in waste-to-energy installation, at different scales of operations | Array ¦ Instantaneous Equation ¦ Technoeconomic input ¦ Sector Interface
CA_POTW.LCFS_USD_per_GGE | USD/gal | calculates LCFS (Low Carbon Fuel Standard) financials, for different conversion options | Array ¦ Instantaneous Equation ¦ Internal Calculation
CA_POTW.potentially_diverted_organics_tpy | tonne/yr | Calculates flux of organics that are diverted from landfills in region to CAFO, based on California SB 1383 | Scalar ¦ Instantaneous Equation ¦ Internal Calculation ¦ Sector Interface
CA_POTW.frac_organics_from_SB_1383_go_to_POTW | unitless | Sets fraction of organics that are diverted from landfills in region to CAFO, based on California SB 1383 | Scalar ¦ Constant ¦ Scenario input ¦ Sector Interface
CA_POTW.additional_organics_from_SB_1383 | tonne/yr | Distributes flux of organics that are diverted from landfills in region to CAFOS in region | Array ¦ Instantaneous Equation ¦ Internal Calculation
CA_POTW.PNG_interconnect_FCI | USD | Calculates expected fixed capital investment pipeline interconnect (for PNG option) | Array ¦ Instantaneous Equation ¦ Internal Calculation
CA_POTW.pipeline_length_miles | mi | sets length of connecting pipeline for PNG investment | Scalar ¦ Constant ¦ Assumed value(s) ¦ Sector Interface
CA_POTW.yield_fractional_improvement | unitless | module interface variable | ¦ Module Interface
CA_POTW.LCFS_credit | USD/tonne | LCFS (Low Carbon Fuel Standard) scenario input | Scalar ¦ Graphical Function ¦ Scenario input
CA_POTW.energy_density | MJ/gal | module interface variable | ¦ Module Interface
CA_POTW.CI_to_EER_ratio_by_fuel | GramsPerMJ | module interface variable | ¦ Module Interface
CA_POTW.CI_delta_tonne_per_MJ | tonne/MJ | calculates LCFS (Low Carbon Fuel Standard) -centric carbon intensity, relative to reference values | Array ¦ Instantaneous Equation ¦ Internal Calculation
CA_POTW.CI_delta_tonne_per_gal | tonne/gal | calculates LCFS (Low Carbon Fuel Standard) -centric carbon intensity, relative to reference values | Array ¦ Instantaneous Equation ¦ Internal Calculation
CA_POTW.LCFS_potential | USD/gal | calculates LCFS (Low Carbon Fuel Standard) financials, before accounting for approved conversion pathways | Array ¦ Instantaneous Equation ¦ Internal Calculation
CA_POTW.LCFS_actual | USD/gal | calculates LCFS (Low Carbon Fuel Standard) financials, accounting for approved conversion pathways | Array ¦ Instantaneous Equation ¦ Internal Calculation
CA_POTW.is_it_interconnectable | unitless | module interface variable | ¦ Module Interface
CA_POTW.total_revenue_requirement | USD/yr | Sets required revenue for public project investments, based on associated project expenses and allowable rate of return on FCI | Array ¦ Instantaneous Equation ¦ Internal Calculation
CA_POTW.Alllowed_Rate_of_Return | Per Year | Rate of return allowed for public project investments, expressed as a fraction | Array ¦ Instantaneous Equation ¦ Internal Calculation
CA_POTW.Use_Rate_Base_Funding | Unitless | switches indicating with conversion options are subject to "base rate" funding | Scalar ¦ Constant ¦ Scenario input ¦ Sector Interface
CA_POTW.rate_based_rev_input | USD/yr | Calculates revenues beyond what is required for public project investments | Array ¦ Instantaneous Equation ¦ Internal Calculation
CA_POTW.Exp_Revs_Net_of_Op_Cost_Input | USD/yr | Calculates expected revenues net of expected operating cost for commercial-scale plant when fully operational, using current values for inputs | Array ¦ Instantaneous Equation ¦ Internal Calculation | Downstream NPV calculation assumes constant rev net of op cost over plant lifetime, once plant is operational.
CA_POTW.LCFS_USD_per_GJ | USD/GJ | calculates LCFS (Low Carbon Fuel Standard) financials, for different conversion options | Array ¦ Instantaneous Equation ¦ Internal Calculation ¦ Sector Interface
CA_POTW.Unit_Rev_GJ | USD/GJ | Calculates per-unit revenue for each waste-to-energy option under consideration | Array ¦ Instantaneous Equation ¦ Internal Calculation
CA_POTW.PNG_interconnect_FCI_after_grant | USD | Calculates expected fixed capital investment pipeline interconnect (for PNG option), after accounting for interconnect grant | Array ¦ Instantaneous Equation ¦ Internal Calculation
CA_POTW.Expected_FCI_after_subs | US Dollars | Calculates expected fixed capital investment for investment in conversion capacity at each scale, for each waste to energy option | Array ¦ Instantaneous Equation ¦ Internal Calculation
CA_POTW.Gas_Conversion_Process | unitless | module interface variable | ¦ Module Interface
CA_POTW.mature_industry_end_product_yield_factors | GJ per million gal | Calculates mature industry per-facility product production, accounting for both gas and solids-based conversion options | Array ¦ Instantaneous Equation ¦ Internal Calculation ¦ Sector Interface
CA_POTW.mature_industry_yearly_influx | million gal per year | annualized facility influx, after accounting for coproduct usage that can be used to produce energy | Array ¦ Instantaneous Equation ¦ Internal Calculation
CA_POTW.ExpectedFCI_Input | US Dollars | fixed capital investment for investment in waste-to-energy installation, at different scales of operations | Array ¦ Instantaneous Equation ¦ Technoeconomic input ¦ Sector Interface
CA_POTW.decomposable_organics_SB_1383 | tonne/yr | Calculates influx of decomposable organics into WWTPs associated with California SB 1383 regulations | Array ¦ Instantaneous Equation ¦ Internal Calculation
CA_POTW.non_volatile_organics_flux | tonne/yr | Calculates influx of non-volatile organics into WWTPs associated with California SB 1383 regulations | Array ¦ Instantaneous Equation ¦ Internal Calculation
CA_POTW.CH4_energy_from_SB_1383 | GJ/yr | Calculates methane production from feedstocks associated with California SB 1383 | Scalar ¦ Constant ¦ Technoeconomic Input
CA_POTW.CH4_yield_SB_1383 | m^3/tonne | Calculates energy yield from methane, for feedstocks associated with California SB 1383 | Array ¦ Instantaneous Equation ¦ Internal Calculation
CA_POTW.mature_industry_product_yield_SB_1383 | GJ/yr | Calculates mature industry product yield for different conversion options, for feedstocks associated with California SB 1383 | Array ¦ Instantaneous Equation ¦ Internal Calculation
CA_POTW.decomposable_organics_energy_from_SB_1383 | GJ/yr | annualized energy value potential from influx of decomposable organic feedstocks associated with California SB 1383 | Array ¦ Instantaneous Equation ¦ Internal Calculation
CA_POTW.heating_value_organics | GJ/tonne | energy (heating value) of decomposable organics associated with decomposable organics that are diverted into WWTPs as a result of California SB 1383 | Scalar ¦ Constant ¦ Technoeconomic input | Data from EIA. 2017. Methodology for Allocating Municipal Solid Waste to Biogenic and Non-Biogenic Energy. https //www.eia.gov/totalenergy/data/monthly/pdf/historical/msw.pdf Table 4 for heat content and Table B2 for shares of MSW Weighted average heat content for organic waste
CA_POTW.SB_1383_product_production | GJ/yr | Calculates quantity of product produced by different conversion options, for feedstocks associated with California SB 1383 | Array ¦ Instantaneous Equation ¦ Internal Calculation
CA_POTW.Total_WTE_facilities | Units | Calculates total number of facilities in region | Scalar ¦ Instantaneous Equation ¦ Sector Interface
CA_POTW.non_volatile_1383_returned_to_landfills | tonne/yr | Calculates non-volatile organics that are returned from POTW back to landfills in region, based on California SB 1383 | Scalar ¦ Instantaneous Equation ¦ Internal Calculation ¦ Module Interface
CA_POTW.Policy_End | years | Calculates stop time for policy/incentive initiatives | Array ¦ Instantaneous Equation ¦ Internal Calculation
CA_POTW.LCFS_credit_Multiplier | unitless | Multiplier used to scale LCFS credits upward or downward in scenarios | Scalar ¦ Constant ¦ Scenario input
CA_POTW.LCFS_credit_input | USD/tonne | LCFS (Low Carbon Fuel Standard) scenario input | Scalar ¦ Instantaneous Equation ¦ Scenario input ¦ Sector Interface
CA_POTW.PNG_interconnect_grant_as_frac_of_FCI | unitless | Sets FCI, expressed as a fraction of FCI, grant for interconnect pipeline for PNG conversion option | Array ¦ Constant ¦ Scenario input
CA_POTW.PNG_Interconnect_grant_Logic | USD | Calculates PNG interconnect grant for pipeline connection to natural gas network. | Array ¦ Instantaneous Equation ¦ Internal Calculation ¦ Sector Interface
CA_POTW.PNG_Interconnect_grant | USD | Calculates PNG interconnect grant for pipeline connection to natural gas network. | Array ¦ Instantaneous Equation ¦ Internal Calculation
CA_POTW.MAX_PNG_Interconnect_Grant | USD | Sets maximum magnitude of FCI grant for interconnect pipeline for PNG conversion option | Array ¦ Constant ¦ Scenario input
CA_POTW.NPV_Threshold_set_by_CF | USD/m^3 | Sets a threshold for potential investments in facilities without any waste-to-energy capability, based on the NPV of investing in capture and flare technology only. | Array ¦ Instantaneous Equation ¦ Internal Calculation
CA_POTW.DevDwellTimeInput | yr | time to develop waste-to-energy installation when capture and flare technology is not yet in place | Scalar ¦ Instantaneous Equation ¦ Internal Calculation ¦ Sector Interface
CA_POTW.AddOnDwellTimeInput | yr | time to develop additional waste-to-energy installation when capture and flare technology is in place | Scalar ¦ Instantaneous Equation ¦ Internal Calculation ¦ Sector Interface
CA_POTW.tipping_fee_coeffs_1 | Unitless | module interface variable | ¦ Module Interface
CA_POTW.annual_solids_outflux | tonne/yr | Total outflux of solids from WWTP | Array ¦ Instantaneous Equation ¦ Internal Calculation
CA_POTW.Sludge_Tipping_Fee | USD/yr | Calculates tipping fee associated with disposal of sludge in landfill | Array ¦ Instantaneous Equation ¦ Internal Calculation
CA_POTW.solids_outflux_to_landfill | tonne/yr | Quantity of solids outflux that is sent to landfills | Array ¦ Instantaneous Equation ¦ Internal Calculation
CA_POTW.diverted_solids_outflux | tonne/yr | Quantity of solids outflux that is diverted (at no cost) to non-landfill destinations | Array ¦ Instantaneous Equation ¦ Internal Calculation
CA_POTW.Coproduct_Sales_Rev_Input | USD/yr | Expected revenues from other coproducts from "next" commercial-scale plant | Array ¦ Instantaneous Equation ¦ Technoeconomic input ¦ Sector Interface
CA_POTW.solids_diversion_rev | USD/yr | Calculates revenues associated with diversions of solids to other sources | Array ¦ Instantaneous Equation ¦ Internal Calculation
CA_POTW.coproduct_rev | USD/yr | Coproduct sales revenue for investment in waste-to-energy installation, at different scales of operations | Array ¦ Instantaneous Equation ¦ Technoeconomic input
CA_POTW.total_facility_influx | million gal per year | annualized influx of wastewater into facility | Array ¦ Instantaneous Equation ¦ Internal Calculation
CA_POTW.frac_POTW_influx_to_coproduct | Unitless | module interface variable | ¦ Module Interface
CA_POTW.facility_influx_to_coproduct | million gal per year | portion of annualized facility influx that is used to produce coproducts | Array ¦ Instantaneous Equation ¦ Internal Calculation
CA_POTW.NO_WTE | units | Represents number of facilities that do not have any waste to energy capability installed | Array ¦ Stock ¦ Internal Calculation
CA_POTW.invest_CF | units/yr | Completion of development of waste to energy installation | Array ¦ Flow ¦ Internal Calculation
CA_POTW.CF | units | Represents number of facilities with capture and flare technology only | Array ¦ Stock ¦ Internal Calculation
CA_POTW.Coverage_50 | units | Represents number of CAFOs with 50% of energy production capacity "covered" by waste to energy installations | Array ¦ Stock ¦ Internal Calculation
CA_POTW.Coverage_75 | units | Represents number of CAFOs with 75% of energy production capacity "covered" by waste to energy installations | Array ¦ Stock ¦ Internal Calculation
CA_POTW.Coverage_100 | units | Represents number of CAFOs with 100% of energy production capacity "covered" by waste to energy installations | Array ¦ Stock ¦ Internal Calculation
CA_POTW.invest_100 | units/yr | Completion of development of waste to energy installation | Array ¦ Flow ¦ Internal Calculation
CA_POTW.Coverage_25 | units | Represents number of facilities with 25% of energy production capacity "covered" by waste to energy installations | Array ¦ Stock ¦ Internal Calculation
CA_POTW.invest_25 | units/yr | Completion of development of waste to energy installation | Array ¦ Flow ¦ Internal Calculation
CA_POTW.invest_50 | units/yr | Completion of development of waste to energy installation | Array ¦ Flow ¦ Internal Calculation
CA_POTW.complete_25_a | units/yr | Completion of development of waste to energy installation | Array ¦ Flow ¦ Internal Calculation
CA_POTW.complete_25_b | units/yr | Completion of development of waste to energy installation | Array ¦ Flow ¦ Internal Calculation
CA_POTW.complete_25_d | units/yr | Completion of development of waste to energy installation | Array ¦ Flow ¦ Internal Calculation
CA_POTW.complete_50_a | units/yr | Completion of development of waste to energy installation | Array ¦ Flow ¦ Internal Calculation
CA_POTW.complete_50_c | units/yr | Completion of development of waste to energy installation | Array ¦ Flow ¦ Internal Calculation
CA_POTW.complete_100 | units/yr | Completion of development of waste to energy installation | Array ¦ Flow ¦ Internal Calculation
CA_POTW.In_Dev_CF | units | Represents number of facilities with capture and flare capability under development | Array ¦ Conveyor (Pipeline) ¦ Internal Calculation
CA_POTW.In_Dev_25 | units | Represents number of CAFOs that are developing an initial 25% use of energy production capacity | Array ¦ Conveyor (Pipeline) ¦ Internal Calculation
CA_POTW.In_Dev_50 | units | Represents number of CAFOs that are developing an initial 50% use of energy production capacity | Array ¦ Conveyor (Pipeline) ¦ Internal Calculation
CA_POTW.begin_dev_25 | units/yr | Initiation of development of capture and coverage for 25% of CAFO waste to energy capacity | Array ¦ Flow ¦ Internal Calculation
CA_POTW.begin_dev_50 | units/yr | Initiation of development of capture and coverage for 50% of CAFO waste to energy capacity | Array ¦ Flow ¦ Internal Calculation
CA_POTW.begin_dev_CF | units/yr | Initiation of development of capture and flare capability | Array ¦ Flow ¦ Internal Calculation
CA_POTW.In_Dev_100 | units | Represents number of CAFOs that are developing an initial 100% use of energy production capacity | Array ¦ Conveyor (Pipeline) ¦ Internal Calculation
CA_POTW.begin_dev_100 | units/yr | Initiation of development of capture and coverage for 100% of CAFO waste to energy capacity | Array ¦ Flow ¦ Internal Calculation
CA_POTW.add_25_a_dev | units | Represents number of facilities that are in development of 25% use of energy production capacity by adding to Capture and Flare only | Array ¦ Conveyor (Pipeline) ¦ Internal Calculation
CA_POTW.add_50_a_dev | units | Represents number of facilities that are in development of 50% use of energy production capacity by adding to Capture and Flare only | Array ¦ Conveyor (Pipeline) ¦ Internal Calculation
CA_POTW.add_25_a | units/yr | Initiation of addition of coverage for 25% of facility waste to energy capacity | Array ¦ Flow ¦ Internal Calculation
CA_POTW.add_50_a | units/yr | Initiation of addition of coverage for 50% of facility waste to energy capacity | Array ¦ Flow ¦ Internal Calculation
CA_POTW.add_100_dev | units | Represents number of facilities that are in development of 100% use of energy production capacity by adding to Capture and Flare only | Array ¦ Conveyor (Pipeline) ¦ Internal Calculation
CA_POTW.add_100 | units/yr | Represents number of facilities that are in development of 100% use of energy production capacity by adding to Capture and Flare only | Array ¦ Conveyor (Pipeline) ¦ Internal Calculation
CA_POTW.add_25_b_dev | units | Represents number of CAFOs that are in development of an additional 25% coverage of energy production capacity by adding to 25% coverage | Array ¦ Conveyor (Pipeline) ¦ Internal Calculation
CA_POTW.add_25_b | units/yr | Initiation of addition of coverage for 25% of CAFO waste to energy capacity | Array ¦ Flow ¦ Internal Calculation
CA_POTW.add_50_c_dev | units | Represents number of CAFOs that are in development of an additional 50% coverage of energy production capacity by adding to 50% coverage | Array ¦ Conveyor (Pipeline) ¦ Internal Calculation
CA_POTW.add_50_c | units/yr | Initiation of addition of coverage for 50% of CAFOs waste to energy capacity | Array ¦ Flow ¦ Internal Calculation
CA_POTW.complete_25_c | units/yr | Completion of development of waste to energy installation | Array ¦ Flow ¦ Internal Calculation
CA_POTW.add_25_c_dev | units | Represents number of CAFOs that are in development of an additional 25% coverage of energy production capacity by adding to 50% coverage | Array ¦ Conveyor (Pipeline) ¦ Internal Calculation
CA_POTW.add_25_c | units/yr | Initiation of addition of coverage for 25% of CAFO waste to energy capacity | Array ¦ Flow ¦ Internal Calculation
CA_POTW.add_25_d | units/yr | Initiation of addition of coverage for 25% of CAFO waste to energy capacity | Array ¦ Flow ¦ Internal Calculation
CA_POTW.Not_Invest | units | Represents "dwell time" for facilities after a decision not to invest in waste to energy installations. Facilities in this status are not considering any waste to energy investment. | Array ¦ Conveyor (Pipeline) ¦ Internal Calculation
CA_POTW.NoInvest_5 | units/yr | Flow capturing result of decision NOT to further invest in waste to energy installation in CAFO | Array ¦ Flow ¦ Internal Calculation
CA_POTW.return_5 | units/yr | Moves facilities back into category in which they might consider investment in waste to energy installations at the end of a post-decision dwell time | Array ¦ Flow ¦ Internal Calculation
CA_POTW.No_Add_on_1 | units | Represents "dwell time" for facilities after a decision not to invest in waste to energy installations. CAFOs in this status are not considering any waste to energy investment. | Array ¦ Conveyor (Pipeline) ¦ Internal Calculation
CA_POTW.NoInvest_1 | units/yr | Flow capturing result of decision NOT to further invest in waste to energy installation on facility | Array ¦ Flow ¦ Internal Calculation
CA_POTW.return_1 | units/yr | Moves facilities back into category in which they might consider investment in waste to energy installations at the end of a post-decision dwell time | Array ¦ Flow ¦ Internal Calculation
CA_POTW.No_Add_on_2 | units | Represents "dwell time" for facilities after a decision not to invest in waste to energy installations. Facilities in this status are not considering any waste to energy investment. | Array ¦ Conveyor (Pipeline) ¦ Internal Calculation
CA_POTW.NoInvest_2 | units/yr | Flow capturing result of decision NOT to further invest in waste to energy installation on facility | Array ¦ Flow ¦ Internal Calculation
CA_POTW.return_6 | units/yr | Moves CAFOs back into category in which they might consider investment in waste to energy installations at the end of a post-decision dwell time | Array ¦ Flow ¦ Internal Calculation
CA_POTW.No_Add_on_3 | units | Represents "dwell time" for facilities after a decision not to invest in waste to energy installations. CAFOs in this status are not considering any waste to energy investment. | Array ¦ Conveyor (Pipeline) ¦ Internal Calculation
CA_POTW.NoInvest_3 | units/yr | Flow capturing result of decision NOT to further invest in waste to energy installation on CAFO | Array ¦ Flow ¦ Internal Calculation
CA_POTW.return_3 | units/yr | Moves CAFOs back into category in which they might consider investment in waste to energy installations at the end of a post-decision dwell time | Array ¦ Flow ¦ Internal Calculation
CA_POTW.No_Add_on_4 | units | Represents "dwell time" for facilities after a decision not to invest in waste to energy installations. CAFOs in this status are not considering any waste to energy investment. | Array ¦ Conveyor (Pipeline) ¦ Internal Calculation
CA_POTW.NoInvest_4 | units/yr | Flow capturing result of decision NOT to further invest in waste to energy installation on CAFO | Array ¦ Flow ¦ Internal Calculation
CA_POTW.return_4 | units/yr | Moves CAFOs back into category in which they might consider investment in waste to energy installations at the end of a post-decision dwell time | Array ¦ Flow ¦ Internal Calculation
CA_POTW.complete_50_b | units/yr | Completion of development of waste to energy installation | Array ¦ Flow ¦ Internal Calculation
CA_POTW.add_50_b_dev | units | Represents number of CAFOs that are in development of an additional 50% coverage of energy production capacity by adding to 25% coverage | Array ¦ Conveyor (Pipeline) ¦ Internal Calculation
CA_POTW.add_50_b | units/yr | Initiation of addition of coverage for 50% of facility waste to energy capacity | Array ¦ Flow ¦ Internal Calculation
CA_POTW.add_25_d_dev | units | Represents number of CAFOs that are in development of an additional 25% coverage of energy production capacity by adding to 75% coverage | Array ¦ Conveyor (Pipeline) ¦ Internal Calculation
CA_POTW.NoWTE_Consideration_1 | units/Years | Calculates rate at which facilities with no waste-to-energy installations are considering investment in waste-to-energy capability | Array ¦ Instantaneous Equation ¦ Internal Calculation | this is a flow concept, part of "batcification" logic that converts a continuous signal into a discrete investment
CA_POTW.nominal_attr_no_WTE | Unitless | Calculates investment attractiveness for those conversion options and scales which are in the choice set for facilities with no waste-to-energy installations | Array ¦ Instantaneous Equation ¦ Internal Calculation | part of logit choice logic
CA_POTW.tot_attr_no_WTE | Unitless | Sums investment attractiveness for those conversion options and scales which are in the choice set for facilities with no current waste-to-energy installations | Array ¦ Instantaneous Equation ¦ Internal Calculation | part of logit choice logic
CA_POTW.No_WTE_Invest_Batchifier | units | Accumulates "pressure" to invest in different waste to energy installations, for those facilities with no current waste to energy capability. When pressure for a specific conversion option at a specific scale gets to 1, investment will occur. | Array ¦ Stock ¦ Internal Calculation | part of "batcification" logic that converts a continuous signal into a discrete investment
CA_POTW.No_WTE_invest_quantity | units | Investment trigger. When quantity in batchifier stock exceeds threshold, this returns a 1 and stimulates a batch outflow from the batcifier stock | Array ¦ Instantaneous Equation ¦ Internal Calculation | part of "batcification" logic that converts a continuous signal into a discrete investment
CA_POTW.invest_influx_76 | units/yr | Influx of "pressure" to invest in different waste to energy installations, for those facilities with no current waste to energy capability | Array ¦ Flow ¦ Internal Calculation | part of "batcification" logic that converts a continuous signal into a discrete investment
CA_POTW.batch_invest_no_WTE | units/yr | Quantized or batch outflow from batchifier stock. Triggers investment in waste-to-energy installation options at different scales | Array ¦ Flow ¦ Internal Calculation | part of "batcification" logic that converts a continuous signal into a discrete investment
CA_POTW.pathways_in_No_WTE_CF_choice_set_from_NPV | unitless | Determines which conversion options, at what scales, will be in the choice set for facilities which have EITHER no waste-to-energy conversion installations OR capture and flare only. | Array ¦ Instantaneous Equation ¦ Internal Calculation
CA_POTW.Relative_Attr_No_WTE | unitless | RELATIVE attractiveness of different investment options and scales available for facilities with no waste-to-energy installations | Array ¦ Instantaneous Equation ¦ Internal Calculation | part of logit choice logic
CA_POTW.CF_Consideration | units/Years | Influx of "pressure" to invest in different waste to energy installations, for those facilities with capture and flare only | Array ¦ Flow ¦ Internal Calculation | part of "batcification" logic that converts a continuous signal into a discrete investment
CA_POTW.CF_Invest_Batchifier | units | Accumulates "pressure" to invest in different waste to energy installations, for those facilities with capture and flare only . When pressure for a specific conversion option at a specific scale gets to 1, investment will occur. | Array ¦ Stock ¦ Internal Calculation | part of "batcification" logic that converts a continuous signal into a discrete investment
CA_POTW.CF_invest_quantity | units | Investment trigger. When quantity in batchifier stock exceeds threshold, this returns a 1 and stimulates a batch outflow from the batcifier stock | Array ¦ Instantaneous Equation ¦ Internal Calculation | part of "batcification" logic that converts a continuous signal into a discrete investment
CA_POTW.CF_invest_influx | units/yr | Influx of "pressure" to invest in different waste to energy installations, for those facilities with capture and flare only | Array ¦ Flow ¦ Internal Calculation | part of "batcification" logic that converts a continuous signal into a discrete investment
CA_POTW.batch_invest_CF | units/yr | Quantized or batch outflow from batchifier stock. Triggers investment in waste-to-energy installation options at different scales | Array ¦ Flow ¦ Internal Calculation | part of "batcification" logic that converts a continuous signal into a discrete investment
CA_POTW.No_WTE_to_CF | units/yr | Batchified (quantized) investment decision to forego consideration of additional investment for a period of time | Array ¦ Instantaneous Equation ¦ Internal Calculation ¦ Sector Interface | part of "batcification" logic that converts a continuous signal into a discrete investment
CA_POTW.Consideration_25 | units/Years | Calculates rate at which facilities with waste-to-energy installations that are currently using 25% of potential feedstock production are considering investment in additional waste-to-energy capability | Array ¦ Instantaneous Equation ¦ Internal Calculation | this is a flow concept, part of "batcification" logic that converts a continuous signal into a discrete investment
CA_POTW.Invest_Batchifier_25 | units | Accumulates "pressure" to invest in different waste to energy installations,for those facilities with 25% current usage of potential feedstock production. When pressure for a specific conversion option at a specific scale gets to 1, investment will occur. | Array ¦ Stock ¦ Internal Calculation | part of "batcification" logic that converts a continuous signal into a discrete investment
CA_POTW.invest_quantity_25 | units | Investment trigger. When quantity in batchifier stock exceeds threshold, this returns a 1 and stimulates a batch outflow from the batcifier stock | Array ¦ Instantaneous Equation ¦ Internal Calculation | part of "batcification" logic that converts a continuous signal into a discrete investment
CA_POTW.invest_influx_25 | units/yr | Influx of "pressure" to invest in different waste to energy installations, for those facilities with 25% current usage of potential feedstock production | Array ¦ Flow ¦ Internal Calculation | part of "batcification" logic that converts a continuous signal into a discrete investment
CA_POTW.batch_invest_25 | units/yr | Quantized or batch outflow from batchifier stock. Triggers investment in waste-to-energy installation options at different scales | Array ¦ Flow ¦ Internal Calculation | part of "batcification" logic that converts a continuous signal into a discrete investment
CA_POTW.Consideration_50 | units/Years | Calculates rate at which facilities with waste-to-energy installations that are currently using 50% of potential feedstock production are considering investment in additional waste-to-energy capability | Array ¦ Instantaneous Equation ¦ Internal Calculation | this is a flow concept, part of "batcification" logic that converts a continuous signal into a discrete investment
CA_POTW.Invest_Batchifier_50 | units | Accumulates "pressure" to invest in different waste to energy installations, for those facilities with 50% current usage of potential feedstock production. When pressure for a specific conversion option at a specific scale gets to 1, investment will occur. | Array ¦ Stock ¦ Internal Calculation | part of "batcification" logic that converts a continuous signal into a discrete investment
CA_POTW.invest_quantity_50 | units | Investment trigger. When quantity in batchifier stock exceeds threshold, this returns a 1 and stimulates a batch outflow from the batcifier stock | Array ¦ Instantaneous Equation ¦ Internal Calculation | part of "batcification" logic that converts a continuous signal into a discrete investment
CA_POTW.invest_influx_50 | units/yr | Influx of "pressure" to invest in different waste to energy installations, for those facilities with 50% current usage of potential feedstock production | Array ¦ Flow ¦ Internal Calculation | part of "batcification" logic that converts a continuous signal into a discrete investment
CA_POTW.batch_invest_50 | units/yr | Quantized or batch outflow from batchifier stock. Triggers investment in waste-to-energy installation options at different scales | Array ¦ Flow ¦ Internal Calculation | part of "batcification" logic that converts a continuous signal into a discrete investment
CA_POTW.No_WTE_No_Invest | units/yr | Batchified (quantized) investment in capture-flare installations | Array ¦ Instantaneous Equation ¦ Internal Calculation ¦ Sector Interface | part of "batcification" logic that converts a continuous signal into a discrete investment
CA_POTW.Consideration_75 | units/Years | Calculates rate at which facilities with waste-to-energy installations that are currently using 75% of potential feedstock production are considering investment in additional waste-to-energy capability | Array ¦ Instantaneous Equation ¦ Internal Calculation | this is a flow concept, part of "batcification" logic that converts a continuous signal into a discrete investment
CA_POTW.Invest_Batchifier_75 | units | Accumulates "pressure" to invest in different waste to energy installations, for those facilities with 75% current usage of potential feedstock production. When pressure for a specific conversion option at a specific scale gets to 1, investment will occur. | Array ¦ Stock ¦ Internal Calculation | part of "batcification" logic that converts a continuous signal into a discrete investment
CA_POTW.invest_quantity_75 | units | Investment trigger. When quantity in batchifier stock exceeds threshold, this returns a 1 and stimulates a batch outflow from the batcifier stock | Array ¦ Instantaneous Equation ¦ Internal Calculation | part of "batcification" logic that converts a continuous signal into a discrete investment
CA_POTW.invest_influx_75 | units/yr | Influx of "pressure" to invest in different waste to energy installations, for those facilities with 75% current usage of potential feedstock production | Array ¦ Flow ¦ Internal Calculation | part of "batcification" logic that converts a continuous signal into a discrete investment
CA_POTW.batch_invest_75 | units/yr | Quantized or batch outflow from batchifier stock. Triggers investment in waste-to-energy installation options at different scales | Array ¦ Flow ¦ Internal Calculation | part of "batcification" logic that converts a continuous signal into a discrete investment
CA_POTW.conversion_invest_flags | unitless | module interface variable | ¦ Module Interface
CA_POTW.No_WTE_to_Conversion | units/yr | Blocks out the "no invest" option from the batchified (quantized) investment decision for incremental investment in different waste-to-energy options at different scales | Array ¦ Instantaneous Equation ¦ Internal Calculation | part of "batcification" logic that converts a continuous signal into a discrete investment
CA_POTW.Rollup_No_WTE_to_Conversion | units/yr | Batchified (quantized) investment decision for incremental investment in different waste-to-energy options at different scales | Array ¦ Instantaneous Equation ¦ Internal Calculation ¦ Sector Interface | part of "batcification" logic that converts a continuous signal into a discrete investment
CA_POTW.CF_No_Invest | units/yr | Batchified (quantized) investment decision to forego consideration of additional investment for a period of time | Array ¦ Instantaneous Equation ¦ Internal Calculation ¦ Sector Interface | part of "batcification" logic that converts a continuous signal into a discrete investment
CA_POTW.CF_to_Conversion | units/yr | Blocks out the "no invest" option from the batchified (quantized) investment decision for incremental investment in different waste-to-energy options at different scales | Array ¦ Instantaneous Equation ¦ Internal Calculation | part of "batcification" logic that converts a continuous signal into a discrete investment
CA_POTW.Rollup_CF_to_Conversion | units/yr | Batchified (quantized) investment decision for incremental investment in different waste-to-energy options at different scales | Array ¦ Instantaneous Equation ¦ Internal Calculation ¦ Sector Interface | part of "batcification" logic that converts a continuous signal into a discrete investment
CA_POTW.s_25_No_Invest | units/yr | Batchified (quantized) investment decision to forego consideration of additional investment for a period of time | Array ¦ Instantaneous Equation ¦ Internal Calculation ¦ Sector Interface | part of "batcification" logic that converts a continuous signal into a discrete investment
CA_POTW.s_25_to_Conversion | units/yr | Blocks out the "no invest" option from the batchified (quantized) investment decision for incremental investment in different waste-to-energy options at different scales | Array ¦ Instantaneous Equation ¦ Internal Calculation | part of "batcification" logic that converts a continuous signal into a discrete investment
CA_POTW.rollup_S_25_to_Conversion | units/yr | Batchified (quantized) investment decision for incremental investment in different waste-to-energy options at different scales | Array ¦ Instantaneous Equation ¦ Internal Calculation ¦ Sector Interface | part of "batcification" logic that converts a continuous signal into a discrete investment
CA_POTW.s_50_No_Invest | units/yr | Batchified (quantized) investment decision to forego consideration of additional investment for a period of time | Array ¦ Instantaneous Equation ¦ Internal Calculation ¦ Sector Interface | part of "batcification" logic that converts a continuous signal into a discrete investment
CA_POTW.s_50_to_Conversion | units/yr | Blocks out the "no invest" option from the batchified (quantized) investment decision for incremental investment in different waste-to-energy options at different scales | Array ¦ Instantaneous Equation ¦ Internal Calculation | part of "batcification" logic that converts a continuous signal into a discrete investment
CA_POTW.rollup_S_50_Conversion | units/yr | Batchified (quantized) investment decision for incremental investment in different waste-to-energy options at different scales | Array ¦ Instantaneous Equation ¦ Internal Calculation ¦ Sector Interface | part of "batcification" logic that converts a continuous signal into a discrete investment
CA_POTW.s_75_No_Invest | units/yr | Batchified (quantized) investment decision to forego consideration of additional investment for a period of time | Array ¦ Instantaneous Equation ¦ Internal Calculation ¦ Sector Interface | part of "batcification" logic that converts a continuous signal into a discrete investment
CA_POTW.s_75_to_Conversion | units/yr | Blocks out the "no invest" option from the batchified (quantized) investment decision for incremental investment in different waste-to-energy options at different scales | Array ¦ Instantaneous Equation ¦ Internal Calculation | part of "batcification" logic that converts a continuous signal into a discrete investment
CA_POTW.rollup_S_75_to_Conversion | units/yr | Batchified (quantized) investment decision for incremental investment in different waste-to-energy options at different scales | Array ¦ Instantaneous Equation ¦ Internal Calculation ¦ Sector Interface | part of "batcification" logic that converts a continuous signal into a discrete investment
CA_POTW.available_scales_for_no_WTE | Unitless | module interface variable | ¦ Module Interface
CA_POTW.active_pathway_input_no_WTE | unitless | NPV input metric for those conversion options and scales which are in the choice set for facilities with no waste-to energy installations | Array ¦ Instantaneous Equation ¦ Internal Calculation
CA_POTW.nominal_attr_CF | Unitless | Calculates investment attractiveness for those conversion options and scales which are in the choice set for facilities with capture and flare capability only | Array ¦ Instantaneous Equation ¦ Internal Calculation | part of logit choice logic
CA_POTW.tot_attr_CF | Unitless | Sums investment attractiveness for those conversion options and scales which are in the choice set for facilities with current waste-to-energy installations using capture and flare only | Array ¦ Instantaneous Equation ¦ Internal Calculation | part of logit choice logic
CA_POTW.Relative_Attr_No_CF | unitless | RELATIVE attractiveness of different investment options and scales available for facilities with capture and flare only capability | Array ¦ Instantaneous Equation ¦ Internal Calculation | part of logit choice logic
CA_POTW.active_pathway_input_CF | unitless | NPV input metric for those conversion options and scales which are in the choice set for facilities with capture and flare capability only | Array ¦ Instantaneous Equation ¦ Internal Calculation
CA_POTW.nominal_attr_25 | Unitless | Calculates investment attractiveness for those conversion options and scales which are in the choice set for facilities with current waste-to-energy installations using 25% of potential feedstock collection | Array ¦ Instantaneous Equation ¦ Internal Calculation | part of logit choice logic
CA_POTW.tot_attr_25 | Unitless | Sums investment attractiveness for those conversion options and scales which are in the choice set for facilities with current waste-to-energy installations using 25% of potential feedstock collection | Array ¦ Instantaneous Equation ¦ Internal Calculation | part of logit choice logic
CA_POTW.Relative_Attr_25 | unitless | RELATIVE attractiveness of different investment options and scales available for facilities that are currently populated with 25% coverage with waste-to-energy installations | Array ¦ Instantaneous Equation ¦ Internal Calculation | part of logit choice logic
CA_POTW.active_pathway_input_25_50 | unitless | sets available pathways and scales for investment at 25% or 50% scale installations on facility | Array ¦ Instantaneous Equation ¦ Internal Calculation
CA_POTW.available_scales_for_25_or_50 | Unitless | module interface variable | ¦ Module Interface
CA_POTW.nominal_attr_50 | Unitless | Calculates investment attractiveness for those conversion options and scales which are in the choice set for facilities with current waste-to-energy installations using 50% of potential feedstock collection | Array ¦ Instantaneous Equation ¦ Internal Calculation | part of logit choice logic
CA_POTW.tot_attr_50 | Unitless | Sums investment attractiveness for those conversion options and scales which are in the choice set for facilities with current waste-to-energy installations using 50% of potential feedstock collection | Array ¦ Instantaneous Equation ¦ Internal Calculation | part of logit choice logic
CA_POTW.Relative_Attr_50 | unitless | RELATIVE attractiveness of different investment options and scales available for facilities that are currently populated with 50% coverage with waste-to-energy installations | Array ¦ Instantaneous Equation ¦ Internal Calculation | part of logit choice logic
CA_POTW.nominal_attr_75 | Unitless | Calculates investment attractiveness for those conversion options and scales which are in the choice set for facilities with current waste-to-energy installations using 75% of potential feedstock collection | Array ¦ Instantaneous Equation ¦ Internal Calculation | part of logit choice logic
CA_POTW.tot_attr_75 | Unitless | Sums investment attractiveness for those conversion options and scales which are in the choice set for facilities with current waste-to-energy installations using 75% of potential feedstock collection | Array ¦ Instantaneous Equation ¦ Internal Calculation | part of logit choice logic
CA_POTW.Relative_Attr_75 | unitless | RELATIVE attractiveness of different investment options and scales available for facilities that are currently populated with 75% coverage with waste-to-energy installations | Array ¦ Instantaneous Equation ¦ Internal Calculation | part of logit choice logic
CA_POTW.active_pathway_input_75 | unitless | sets available pathways and scales for investment at 75% scale installations on facility | Array ¦ Instantaneous Equation ¦ Internal Calculation
CA_POTW.available_scales_for_75 | Unitless | module interface variable | ¦ Module Interface
CA_POTW.attr_unused_no_WTE_options | Unitless | Calculates investment attractiveness of scales (i.e., 25% and 50%) that are not available for the"stay with no waste-to-energy" option. | Array ¦ Instantaneous Equation ¦ Internal Calculation | part of logit choice logic
CA_POTW.attr_unused_no_CF_options | Unitless | Calculates investment attractiveness of scales (i.e., 25% and 50%) that are not available for capture and flare investment. We assume that if investment in capture and flare occurs, it will take up 100% of potential feedstock production | Array ¦ Instantaneous Equation ¦ Internal Calculation | part of logit choice logic
CA_POTW.attr_unused_no_WTE_options_1 | Unitless | Sums investment attractiveness for those conversion scales which are NOT in the choice set for facilities with current waste-to-energy installations using 25% of potential feedstock collection | Array ¦ Instantaneous Equation ¦ Internal Calculation | part of logit choice logic
CA_POTW.attr_unused_no_WTE_options_2 | Unitless | Sums investment attractiveness for those conversion scales which are NOT in the choice set for facilities with current waste-to-energy installations using 50% of potential feedstock collection | Array ¦ Instantaneous Equation ¦ Internal Calculation | part of logit choice logic
CA_POTW.attr_unused_no_WTE_options_3 | Unitless | Sums investment attractiveness for those conversion scales which are NOT in the choice set for facilities with current waste-to-energy installations using 75% of potential feedstock collection | Array ¦ Instantaneous Equation ¦ Internal Calculation | part of logit choice logic
CA_POTW.In_Dev | units | tracking structure for development of waste-to-energy installations options at different scales, for facilities coming from "no waste to energy" status | Array ¦ Conveyor (Pipeline) ¦ Internal Calculation
CA_POTW.start_invest | units/yr | Influx into tracking structure for development of waste-to-energy installations options at different scales from "no waste to energy" status | Array ¦ Flow ¦ Internal Calculation
CA_POTW.Installations | units | Accounts for waste to energy installations, for different conversion options at different scales | Array ¦ Stock ¦ Internal Calculation ¦ Sector Interface
CA_POTW.completing_invest | units/yr | Tracks outflux from installation development pipeline | Array ¦ Flow ¦ Internal Calculation
CA_POTW.In_Add_On | units | tracking structure for development of waste-to-energy installations options at different scales, for facilities that already have some waste to energy status | Array ¦ Conveyor (Pipeline) ¦ Internal Calculation
CA_POTW.start_add_on | units/yr | Influx into tracking structure for development of waste-to-energy installations options at different scales, for those facilities that already have capture and flare or some set of waste to energy conversion facilities | Array ¦ Flow ¦ Internal Calculation
CA_POTW.completing_add_on | units/yr | Tracks outflux from installation development pipeline | Array ¦ Flow ¦ Internal Calculation
CA_POTW.small_only_flags | unitless | module interface variable | ¦ Module Interface
CA_POTW.med_only_flags | unitless | module interface variable | ¦ Module Interface
CA_POTW.large_only_flags | unitless | module interface variable | ¦ Module Interface
CA_POTW.total_energy | GJ/yr | total energy produced by module | Scalar ¦ Instantaneous Equation ¦ Internal Calculation
CA_POTW.yrly_energy_prodn_by_config | GJ/yr | Energy production from facilities with waste-to-energy installations, reported by waste-to-energy configuration | Array ¦ Instantaneous Equation ¦ Internal Calculation ¦ Module Interface
CA_POTW.total_energy_potential | GJ/yr | total potential for additional energy production from module, based on its current configuration | Scalar ¦ Instantaneous Equation ¦ Internal Calculation
CA_POTW.yrly_energy_potential_by_config | GJ/yr | Total potential for additional energy production from facilities, disaggegrated to by current waste-to-energy configuration | Array ¦ Instantaneous Equation ¦ Internal Calculation ¦ Module Interface
CA_POTW.per_facility_methane_potential | GJ/years | per facility potential methane production capacity | Array ¦ Instantaneous Equation ¦ Internal Calculation
CA_POTW.unusable_per_facility_methane_potential | GJ/years | Un-usable per facility methane production | Array ¦ Instantaneous Equation ¦ Internal Calculation
CA_POTW.unusable_methane | GJ/years | Un-usable per facility methane production | Array ¦ Instantaneous Equation ¦ Internal Calculation
CA_POTW.facilities_by_type_and_size_and_config | Units | Calculates facilites by type, size, and waste-to-energy configuation | Array ¦ Instantaneous Equation ¦ Internal Calculation ¦ Module Interface
CA_POTW.yrly_energy_prodn_by_type_and_size_and_config | GJ/yr | Energy production from facilities with waste-to-energy installations, reported by type, size, and waste-to-energy configuration | Array ¦ Instantaneous Equation ¦ Internal Calculation ¦ Module Interface
CA_POTW.yrly_total_energy_prodn_by_size | GJ/yr | Energy production reported by size of facility | Array ¦ Instantaneous Equation ¦ Internal Calculation
CA_POTW.installation_Energy_Production_GJ_status_size_config_scale | GJ/yr | Energy production from facilities with waste-to-energy installations | Array ¦ Instantaneous Equation ¦ Internal Calculation
CA_POTW.Energy_Prodn_GJ_no_WTE | GJ/yr | Energy production from facilities with no waste to energy installations | Array ¦ Instantaneous Equation ¦ Internal Calculation
CA_POTW.No_WTE_Only_Flag | unitless | module interface variable | ¦ Module Interface
CA_POTW.CF_Only_Flag | unitless | module interface variable | ¦ Module Interface
CA_POTW.Energy_Prodn_GJ_CF | GJ/yr | Energy production from facilities with capture and flare installations only | Array ¦ Instantaneous Equation ¦ Internal Calculation
CA_POTW.energy_prodn_GJ_status_size_config_scale | GJ/yr | Energy production from facilities with waste-to-energy installations | Array ¦ Instantaneous Equation ¦ Internal Calculation
CA_POTW.No_WTE_Installations | units | Total number of facilities with NO waste to energy installations | Array ¦ Instantaneous Equation ¦ Internal Calculation | "large only" flag used as part of input to indicate that 100% of relevant facility is covered by no waste to energy capability
CA_POTW.CF_Installations | units | Total number of facilities with capture and flare only for waste to energy installation | Array ¦ Instantaneous Equation ¦ Internal Calculation | "large only" flag used as part of input to indicate that 100% of relevant facility is covered by capture-flare
CA_POTW.Energy_Producing_Installations | units | Total number of installations that are generating some form of waste-to energy | Array ¦ Instantaneous Equation ¦ Internal Calculation
CA_POTW.Total_Installations | units | Total number of installations for different waste to energy options | Array ¦ Instantaneous Equation ¦ Internal Calculation
CA_POTW.POTENTIAL_Energy_Prodn_GJ_CF | GJ/yr | Potential for energy production from facilities with capture and flare installations only | Array ¦ Instantaneous Equation ¦ Internal Calculation
CA_POTW.POTENTIAL_installation_Energy_Production_GJ_status_size_config_scale | GJ/yr | Potential for additional energy production from facilities with waste-to-energy installations | Array ¦ Instantaneous Equation ¦ Internal Calculation
CA_POTW.POTENTIAL_Energy_Prodn_GJ_no_WTE | GJ/yr | Potential for energy production from facilities with no waste to energy installations | Array ¦ Instantaneous Equation ¦ Internal Calculation
CA_POTW.Potential_energy_prodn_GJ_status_size_config_scale | GJ/yr | Total potential for additional energy production from facilities, disaggegrated to maximum level of granularity | Array ¦ Instantaneous Equation ¦ Internal Calculation
CA_POTW.installations_by_invest_scale_and_config | units | Accounts for waste to energy installations, for different conversion options at different scales | Array ¦ Instantaneous Equation ¦ Internal Calculation
CA_POTW.Initial_POTW_Coverage_50 | units | Initial number of facilities with 50% coverage by installations | Array ¦ Constant ¦ Data input ¦ Sector Interface
CA_POTW.Initial_POTW_Coverage_25 | units | Initial number of facilities with 25% coverage by installations | Array ¦ Constant ¦ Data input ¦ Sector Interface
CA_POTW.Initial_POTW_Coverage_75 | units | Initial number of facilities with 75% coverage by installations | Array ¦ Constant ¦ Data input ¦ Sector Interface
CA_POTW.Initial_POTW_Coverage_100 | units | Initial number of facilities with 100% coverage by installations | Array ¦ Constant ¦ Data input ¦ Sector Interface
CA_POTW.FCI_Scale_Factor | unitless | scale factor for calculating FCI at different scales of operation. | Array ¦ Constant ¦ Technoeconomic input
CA_POTW.Op_Cost_Scale_Factor | unitless | scale factor for calculating operating cost at different scales of operation. | Array ¦ Constant ¦ Technoeconomic input
CA_POTW.Threshold_Investment_Quantity | units | sets threshold for making an investment | Scalar ¦ Constant ¦ Assumed value(s) ¦ Sector Interface | part of the logic that translates a continuous signal into a discrete investment quantity
CA_POTW.per_facility_methane_potential_POTW_influx | GJ/years | per facility potential methane production capacity from wastewater influx | Array ¦ Instantaneous Equation ¦ Internal Calculation
CA_POTW.per_facility_methane_potential_SB_1383 | GJ/years | per facility potential methane production capacity from landfill diversions | Array ¦ Instantaneous Equation ¦ Internal Calculation
CA_POTW.initial_installations_by_status_size_config_scale | units | calculates initial waste to energy installations in the system based on status, size, configuration, and scale of operations | Scalar ¦ Instantaneous Equation ¦ Internal Calculation | In default configuration, consider large facilities only
CA_POTW.Expected_Plant_Output | gallons per year | Calculates output of incremental investment, expressed in gasoline gallon equivalent gallons per year | Array ¦ Instantaneous Equation ¦ Internal Calculation
CA_POTW.exp_net_op_cost_USD_per_yr | USD/yr | Calculates expected operating cost, net of power and coproduct sales, for incremental investment | Array ¦ Instantaneous Equation ¦ Internal Calculation
CA_POTW.est_depreciation_exp_USD_per_gal | USD per gallon | Calculates depreciation expense for incremental investment, on a per-gallon (gasoline gallon equivalent) of capacity basis | Array ¦ Instantaneous Equation ¦ Internal Calculation
CA_POTW.fixed_cost_USD_per_gal | USD per gallon | Calculates fixed cost base incremental investment, on a per-gallon (gasoline gallon equivalent) of capacity basis | Array ¦ Instantaneous Equation ¦ Internal Calculation
CA_POTW.ROI_USD_per_gal | USD per gallon | Calculates required return on incremental investment, on a per-gallon (gasoline gallon equivalent) of capacity basis | Array ¦ Instantaneous Equation ¦ Internal Calculation
CA_POTW.Taxes_USD_per_gal | USD per gallon | Calculates taxes "next" facility on a per-gallon (gasoline gallon equivalent) of capacity basis | Array ¦ Instantaneous Equation ¦ Internal Calculation
CA_POTW.FCI_after_USD_per_gal | USD per gallon | Calculates annual loan payment for "next" facility on a per-gallon (gasoline gallon equivalent) of capacity basis | Array ¦ Instantaneous Equation ¦ Internal Calculation | variable is mis-named. Should be Loan Payment USD per gal
CA_POTW.exp_op_cost_USD_per_gal | USD per gallon | Calculates net operating cost for the "next" facility on a per gallon basis | Array ¦ Instantaneous Equation ¦ Internal Calculation
CA_POTW.MFSP_USD_per_gal | USD per gallon | Calculates minimum fuel selling price for incremental investment | Array ¦ Instantaneous Equation ¦ Internal Calculation
CA_POTW.MFSP_fixed_cost_per_gal | USD per gallon | Calculates fixed cost per gallon component of minimum fuel selling price | Array ¦ Instantaneous Equation ¦ Internal Calculation
CA_POTW.MFSP_net_op_per_gal | USD per gallon | Calculates operating cost per gallon component of minimum fuel selling price | Array ¦ Instantaneous Equation ¦ Internal Calculation
CA_POTW.exp_coproduct_rev_per_gal | USD per gallon | Calculates expected coproduct revenues for incremental investment | Array ¦ Instantaneous Equation ¦ Internal Calculation
CA_POTW.scale_rel_to_PNNL | unitless | Calculates facility scale relative to HTL values from PNNL | Array ¦ Instantaneous Equation ¦ Internal Calculation
CA_POTW.PNNL_scaled_HTL_FCI | USD | FCI for HTL conversion option, scaled to PNNL scale factors | Array ¦ Instantaneous Equation ¦ Internal Calculation
CA_POTW.Expected_FCI_A | US Dollars | Switched FCI--switched based on use of PNNL vs default scale of operations | Array ¦ Instantaneous Equation ¦ Internal Calculation
CA_POTW.Expected_Op_Cost_A | USD/yr | Switched op cost input--switched based on use of PNNL vs default scale of operations | Array ¦ Instantaneous Equation ¦ Internal Calculation
CA_POTW.PNNL_scaled_HTL_Op_Cost | USD/yr | Op cost input for HTL conversion option, scaled to PNNL scale factors | Array ¦ Instantaneous Equation ¦ Internal Calculation
CA_POTW.Initial_WTE_Distribution | units | Sets initial distribution of facilities based on conversion options installed | Array ¦ Constant ¦ Data input ¦ Sector Interface | Used to set initial values for "no WTE" stock Notes on Data: These are referred to in EPA speak as publicly owned treatment works (POTW) These data are for POTWs that are 0 to > 200 MGD According to the EPA CWNS (2012) there are 14,581 POTWs in the US < 1 MGD 11,784 1 to 10 MGD 2,754 10 to 100 MGD 502 > 100 MGD 39 No WTE - corresponds to total WWTPs without AD - (CWNS, 2008) CF - corresponds to facilities that have AD but don't have CHP = 1351 (Murray, 2014) Elec - corresponds to facilities that have AD and CHP = 104 (Murray 2014); Table 1, Opportunities for Benefits of Combined Heat and Power at Wastewater Treatment Facilities. EPA, 2007.
CA_POTW.Active_Pathways | Unitless | 0-1 flags used to activate different waste-to-energy pathways for analysis in this module | Array ¦ Constant ¦ Scenario input ¦ Sector Interface
CA_POTW.ExpectedFCI | US Dollars | fixed capital investment for investment in waste-to-energy installation, at 100% scale of operations | Array ¦ Constant ¦ Technoeconomic input
CA_POTW.per_facility_CH4_collection | m^3/yr | Methane generation per facility. | Array ¦ Constant ¦ Technoeconomic input
CA_POTW.Policy_Start | years | Start time for policy/incentive initiatives | Array ¦ Constant ¦ Scenario input
CA_POTW.FCI_incentive_amount | Unitless | Fixed capital investment incentive, expressed as fraction of FCI | Array ¦ Constant ¦ Scenario input
CA_POTW.years_in_D_C_S | years | Total expected time that project is in Design/Construction/Startup | Array ¦ Instantaneous Equation ¦ Internal Calculation | Arrayed by facility capture status
CA_POTW.daily_facility_influx | million gal per day | Solids collection from CAFOs of different scales | Array ¦ Constant ¦ Technoeconomic input | Data from Sieple PNNL
CA_POTW.LF_diversion_distribution | unitless | sets distribution of waste from landfill among different size classes | Scalar ¦ Constant ¦ Assumed value(s) ¦ Sector Interface | values should add to 1
CA_POTW.Carbon_Intensity_by_tech | GramsPerMJ | Carbon intensity input used to calculate LCFS-related financial flows | Array ¦ Constant ¦ Assumed value(s) ¦ Sector Interface
CA_POTW.LCFS_approved_pathway | unitless | Sets conversion options that are approved by low carbon fuel standard (LCFS) | Array ¦ Constant ¦ Scenario input ¦ Sector Interface
CA_POTW.Policy_Duration | years | Duration (from initiative start time) for policy/incentive initiatives | Array ¦ Constant ¦ Scenario input
CA_POTW.Fraction_CH4_Usable | Unitless | Fraction of methane collected which is usable for different conversion processes | Array ¦ Constant ¦ Technoeconomic input ¦ Sector Interface
CA_POTW.Use_Rate_Base_Input | unitless | switches indicating with conversion options are subject to "base rate" funding | Scalar ¦ Constant ¦ Scenario input ¦ Sector Interface
CA_POTW.available_pathways_for_no_WTE | Unitless | Sets conversion options that are available for investment in waste-to-energy options when conversion installations are in place | Array ¦ Constant ¦ Assumed value(s)
CA_POTW.available_pathways_when_have_CF | Unitless | Sets conversion options that are available for investment in waste-to-energy options when only capture and flare is in place | Array ¦ Constant ¦ Assumed value(s)
CA_POTW.available_pathways_when_have_conversion | Unitless | Sets conversion options that are available for investment when no waste-to-energy options (including capture-flare) are in place | Array ¦ Constant ¦ Assumed value(s)
CA_POTW.Scale_of_Operations | unitless | sets scale of operations for different scale investments--scale is relative to potential feedstock production from facility | Array ¦ Constant ¦ Assumed value(s) ¦ Sector Interface
CA_POTW.Expected_Op_Cost | USD/yr | Annual operating cost for waste-to-energy operations that cover 100% coverage of facility potential for feedstock production | Array ¦ Constant ¦ Technoeconomic input
CA_POTW.PNNL_TEAb_Switches | unitless | Set of switches focused on use of PNNL data for HTL conversion option. All other switches set to 0, implying that we use "default" TEA inputs. | Array ¦ Instantaneous Equation ¦ Internal Calculation
CA_CAFO.DevelopmentDwellTime | years | nominal time to develop waste-to-energy installation | Scalar ¦ Constant ¦ Assumed value(s)
CA_CAFO.AddOnDwellTime | years | nominal time to develop additional waste-to-energy installation when capture and flare technology is in place | Scalar ¦ Instantaneous Equation ¦ Internal Calculation ¦ Sector Interface
CA_CAFO.Frac_Consider_Invest | Per Year | Sets rate at which facilities consider "greenfield" investment in waste-to energy conversion (incl capture-flare only) | Scalar ¦ Constant ¦ Assumed value(s) ¦ Sector Interface
CA_CAFO.Frac_Consider_AddOn | Per Year | Sets rate at which facilities consider "add-on" investment in waste-to energy conversion options | Scalar ¦ Constant ¦ Assumed value(s) ¦ Sector Interface
CA_CAFO.term_of_loan | years | term of loan for investment in waste-to-energy installation | Scalar ¦ Constant ¦ Technoeconomic input ¦ Sector Interface | loan is assumed to be paid over the loan term, beginning when design and construction are completed.
CA_CAFO.Coproduct_Sales_Rev_Input | USD/yr | Expected revenues from other coproducts from "next" commercial-scale plant | Array ¦ Instantaneous Equation ¦ Technoeconomic input ¦ Sector Interface
CA_CAFO.Expected_Tax_Rate | Unitless | expected tax rate associated with income from investment | Scalar ¦ Constant ¦ Technoeconomic input ¦ Sector Interface
CA_CAFO.depreciation_period | years | depreciation period for investment in installations | Scalar ¦ Constant ¦ Technoeconomic input ¦ Sector Interface | In this model we use straight line depreciation to get a simple estimate of depreciation expenses
CA_CAFO.Debt_Interest_Rate_as_Pct | Per Year | Interest rate used for debt financing | Scalar ¦ Constant ¦ Technoeconomic input ¦ Sector Interface | Can set this to be consistent with interest rates for municipal or commercial financing
CA_CAFO.Reqd_Rate_of_Return_as_Pct | Per Year | Required rate of return for waste-to-energy investments | Scalar ¦ Constant ¦ Technoeconomic input ¦ Sector Interface
CA_CAFO.Plant_Economic_Lifetime | years | Economic lifetime of facilities | Scalar ¦ Constant ¦ Technoeconomic input ¦ Sector Interface
CA_CAFO.Expected_Equity_Fraction | Unitless | portion of investment to be funded via equity financing | Scalar ¦ Constant ¦ Technoeconomic input ¦ Sector Interface
CA_CAFO.conversion_efficiencies | Unitless | module interface variable | ¦ Module Interface
CA_CAFO.Policy_time_constraints | Unitless | Activates policy/incentive initiatives when they are within the window provided by start and end times | Array ¦ Instantaneous Equation ¦ Internal Calculation
CA_CAFO.Policy_Switch | Unitless | Switches used to activate/deactivate policy/incentive initiatives | Array ¦ Constant ¦ Scenario input
CA_CAFO.FCI_Subs_Logic | Unitless | Calculates fixed capital investment incentive, expressed as a fraction of FCI | Array ¦ Instantaneous Equation ¦ Internal Calculation ¦ Sector Interface
CA_CAFO.Loan_Guarantee_Logic | Unitless | Calculates loan guarantee incentive, expressed as fraction of FCI | Array ¦ Instantaneous Equation ¦ Internal Calculation ¦ Sector Interface
CA_CAFO.FCI_incentive_amount | Unitless | Fixed capital investment incentive, expressed as fraction of FCI | Array ¦ Constant ¦ Scenario input
CA_CAFO.Op_Cost_Input | USD/yr | Calculates expected operating cost for commercial-scale plant when fully operational, using current values for inputs | Array ¦ Instantaneous Equation ¦ Internal Calculation | Using P(success) slot in array to capture op cost input
CA_CAFO.per_facility_product_prodn | GJ/years | Calculates quantity of product produced by potential investment | Array ¦ Instantaneous Equation ¦ Internal Calculation
CA_CAFO.per_facility_revenue_input | USD/yr | Calculates expected revenues for potential investment, before accounting for potential coproduct sales revenues or revenues from the diversion of solids | Array ¦ Instantaneous Equation ¦ Internal Calculation
CA_CAFO.invest_attractiveness_weighting | m^3/USD | weighting factor for logit choice formulation | Scalar ¦ Constant ¦ Assumed value(s) ¦ Sector Interface
CA_CAFO.k | Unitless | reflects "all other" sources of utility in logit choice formulation | Scalar ¦ Constant ¦ Assumed value(s) ¦ Sector Interface
CA_CAFO.Initial_Equity_Investment | US Dollars | Calculates amount of potential investment to be equity financed | Array ¦ Instantaneous Equation ¦ Internal Calculation
CA_CAFO.est_depreciation_expense | USD/yr | Depreciation expense of capital | Array ¦ Instantaneous Equation ¦ Internal Calculation | Assume straight-line depreciation--simplification to facilitate use of annuity calculations to capture NPV for project
CA_CAFO.Frac_Plant_Debt_Financed | Unitless | Calculates Fraction of Investment to be funded through debt (vs equity) financing | Array ¦ Instantaneous Equation ¦ Internal Calculation
CA_CAFO.Loan_Principal | US Dollars | Calculates principal of loan for potential investment | Array ¦ Instantaneous Equation ¦ Internal Calculation
CA_CAFO.Annual_Loan_Payment | USD/yr | Annual payment associated with repayment of loan for project investment | Array ¦ Instantaneous Equation ¦ Internal Calculation
CA_CAFO.debt_interest_rate_as_frac | Per Year | Interest rate for debt financing, expressed as fraction/year | Scalar ¦ Instantaneous Equation ¦ Internal Calculation
CA_CAFO.total_project_length | years | Total length of project, including Design/Construction/Startup and expected plant lifetime once operational | Array ¦ Instantaneous Equation ¦ Internal Calculation | Arrayed by facility capture status
CA_CAFO.NPV_Revs_Net_of_Op_Cost | US Dollars | Calculates NPV of revenues net of operating cost, assuming constant net over commercial-scale plant operational lifetime | Array ¦ Instantaneous Equation ¦ Internal Calculation | Using expected rev net of operating cost, this eq'n does a PV calculation for the entire project length (using discount factor 3), and then subtracts the PV associated with design, construction, startup, leaving the PV of the expected rev net of op cost for the time that the project is fully operational. Assumes net 0 for rev net of op cost during start-up period.
CA_CAFO.Exp_Revs_Net_of_Op_Cost | USD/yr | Calculates expected revenues net of expected operating cost for commercial-scale plant when fully operational, using current values for inputs | Array ¦ Instantaneous Equation ¦ Internal Calculation | Downstream NPV calculation assumes constant rev net of op cost over plant lifetime, once plant is operational.
CA_CAFO.Expected_Revs | USD/yr | Calculates expected revenues for potential investment | Array ¦ Instantaneous Equation ¦ Internal Calculation
CA_CAFO.Cume_Loan_Payment | US Dollars | Cumulative interest + principal repaid over term of loan | Array ¦ Instantaneous Equation ¦ Internal Calculation
CA_CAFO.Cume_Interest_Payment | US Dollars | Cumulative interest paid over life of loan | Array ¦ Instantaneous Equation ¦ Internal Calculation
CA_CAFO.Rough_Estimate_Annual_Interest | USD/yr | Avg amount of interest paid per year over life of loan | Array ¦ Instantaneous Equation ¦ Internal Calculation | Assumes linear payment of interest--simplification to facilitate use of annuity calculations to capture NPV for project
CA_CAFO.Expected_Taxable_Income_2_C | USD/yr | Calculates expected taxable income during portion of plant life between end of depreciation period and end of loan term. | Array ¦ Instantaneous Equation ¦ Internal Calculation | Arrayed by status, size, configuration option, and scale of potential investment IF THEN ELSE construct enables calculation to work when depreciation period < loan term as well as when depreciation period >= loan term
CA_CAFO.Expected_Taxable_Income_1 | USD/yr | Calculates expected taxable income during portion of plant life when both depreciation period and loan term are in effect | Array ¦ Instantaneous Equation ¦ Internal Calculation
CA_CAFO.Expected_Tax_2 | USD/yr | Calculates expected taxes during portion of plant life between between end of depreciation period and end of loan term. | Array ¦ Instantaneous Equation ¦ Internal Calculation | Arrayed by status, size, configuration option, and scale of potential investment
CA_CAFO.Equity_Fraction_Input | Unitless | Calculates Fraction of Investment to be funded through equity (vs debt) financing | Array ¦ Instantaneous Equation ¦ Internal Calculation
CA_CAFO.Expected_Tax_1 | USD/yr | Calculates expected taxes during portion of plant life beginning when plant is operational and ending at end of loan term or depreciation period--whichever is smaller | Array ¦ Instantaneous Equation ¦ Internal Calculation | Arrayed by status, size, configuration option, and scale of potential investment
CA_CAFO.Expected_FCI_after_incentive | US Dollars | Calculates expected fixed capital investment for investment in conversion capacity at each scale for each waste to energy option. Accounts for any pipeline interconnect (for PNG option) capital cost | Array ¦ Instantaneous Equation ¦ Internal Calculation
CA_CAFO.NPV_Taxes_1 | US Dollars | Calculates NPV of taxes during first years of plant productive life. Specific time for NPV calculation is controlled by SMALLER of depreciation period or loan term | Array ¦ Instantaneous Equation ¦ Internal Calculation | Calculation does a NPV for taxes associated with Design, Construction, Startup + smaller of loan term or depreciation period, then subtracting NPV associated with period of design, construction, startup, leaving NPV associated with beginning years.
CA_CAFO.NPV_Taxes_2 | US Dollars | Calculates NPV of taxes during portion portion of plant lifetime AFTER depreciation OR loan period--whichever is shorter-- and BEFORE both loan repayment and depreciation are completed | Array ¦ Instantaneous Equation ¦ Internal Calculation | Calculation does a NPV for project taxes up to end of depreciation period or loan term (whichever is LARGER), and then subtracts NPV associated with end of depreciation period or loan term (whichever is SMALLER), leaving NPV of taxes associated with this middle period
CA_CAFO.NPV_Taxes | US Dollars | Calculates expected revenues net of expected operating cost for commercial-scale plant when fully operational, using current values for inputs | Array ¦ Instantaneous Equation ¦ Internal Calculation | Downstream NPV calculation assumes constant rev net of op cost over plant lifetime, once plant is operational.
CA_CAFO.PV_Loan_Payment | US Dollars | Calculates present value of loan payments over length of loan for commercial-scale projects | Array ¦ Instantaneous Equation ¦ Internal Calculation | Using annual loan payment, this eq'n does a PV calculation for the Design/Construction/Startup phase + Loan term, and then subtracts the PV associated with design, construction, startup, leaving the NPV of loan payments over period loan is repaid. Note that this assumes no loan payment until plant is fully operational.
CA_CAFO.NPV_Investment | US Dollars | Net Present Value of "next" potential investment, discounted to "now" in simulation | Array ¦ Instantaneous Equation ¦ Internal Calculation | Sums the input NPV calculations to provide overall NPV for the project.
CA_CAFO.discount_factor_Loan_Payment | years | Calculates discount factor for calculating loan repayment amount (principal + interest) for commercial-scale project | Scalar ¦ Instantaneous Equation ¦ Internal Calculation | Standard financial calculation for annuity. See, for example, the entry for present value in wikipedia Required rate of return must be > 0 or equation will generate division by 0 Note that this discount factor is based on loan interest rate and therefore is different than discount factor that would apply to calculation of NPV of project. Unit check generates warning as a result of use of exponents in equation.
CA_CAFO.discount_factor_DCS | years | Calculates discount factor for doing NPV calculation for the period of design, construction, startup, for commercial-scale plants | Array ¦ Instantaneous Equation ¦ Internal Calculation | Standard financial calculation for annuity. See, for example, the entry for present value in wikipedia Required rate of return must be > 0 or equation will generate division by 0. Unit check generates warning as a result of use of exponents in equation.
CA_CAFO.discount_factor_3 | years | Calculates discount factor for doing NPV calculation for total project length, incl. design, construction, startup, project lifetime. | Array ¦ Instantaneous Equation ¦ Internal Calculation | Standard financial calculation for annuity. See, for example, the entry for present value in wikipedia Required rate of return must be > 0 or equation will generate division by 0. Unit check generates warning as a result of use of exponents in equation.
CA_CAFO.discount_factor_2 | years | Calculates discount factor for doing NPV calculation for portion of project lifetime up to end of depreciation period OR end of loan term, whichever is LARGER. | Array ¦ Instantaneous Equation ¦ Internal Calculation | Standard financial calculation for annuity. See, for example, the entry for present value in wikipedia Required rate of return must be > 0 or equation will generate division by 0. Unit check generates warning as a result of use of exponents in equation.
CA_CAFO.Expected_Taxable_Income_3 | USD/yr | Calculates expected taxable income during portion of plant lifetime after loan term AND depreciation period | Array ¦ Instantaneous Equation ¦ Internal Calculation | Note that this is the same as Expected Rev net of Op Cost
CA_CAFO.Expected_Tax_3 | USD/yr | Calculates expected taxes during portion of plant lifetime after loan term AND depreciation period | Array ¦ Instantaneous Equation ¦ Internal Calculation
CA_CAFO.discount_factor_loan | years | Calculates discount factor for doing NPV calculation associated with loan repayment (principal + interest) | Array ¦ Instantaneous Equation ¦ Internal Calculation | Standard financial calculation for annuity. See, for example, the entry for present value in wikipedia Required rate of return must be > 0 or equation will generate division by 0. Unit check generates warning as a result of use of exponents in equation.
CA_CAFO.NPV_Taxes_3 | US Dollars | Calculates NPV of taxes during portion portion of plant lifetime AFTER depreciation and loan period | Array ¦ Instantaneous Equation ¦ Internal Calculation | Calculation does a NPV for entire project length, subtracting NPV associated with period of depreciation and/or loan, leaving NPV associated with "out" years.
CA_CAFO.length_of_period_1 | years | Calculates portion of project lifetime up to end of depreciation period OR end of loan term, whichever is SMALLER. | Array ¦ Instantaneous Equation ¦ Internal Calculation | Arrayed by facility capture status
CA_CAFO.length_of_period_2 | years | Calculates portion of project lifetime up to end of depreciation period OR end of loan term, whichever is LARGER. | Array ¦ Instantaneous Equation ¦ Internal Calculation | Arrayed by facility capture status
CA_CAFO.discount_factor_1 | years | Calculates discount factor for doing NPV calculation for portion of project lifetime up to end of depreciation period OR end of loan term, whichever is SMALLER. | Array ¦ Instantaneous Equation ¦ Internal Calculation | Standard financial calculation for annuity. See, for example, the entry for present value in wikipedia Required rate of return must be > 0 or equation will generate division by 0. Unit check generates warning as a result of use of exponents in equation.
CA_CAFO.Reqd_Rate_of_Return | Per Year | Rate of return required to stimulate investment in a project, given current state of industry, expressed as a fraction | Array ¦ Instantaneous Equation ¦ Internal Calculation
CA_CAFO.Normalized_NPV_Input | USD/m^3 | Normalizes NPV metric for different conversion options based on potential scale of operations | Array ¦ Instantaneous Equation ¦ Internal Calculation
CA_CAFO.Unit_Price_Scenario | USD/GJ | module interface variable | ¦ Module Interface
CA_CAFO.Annualized_CH4_collection_by_scale | cubic meters | Calculates annual volume of methane collection associated with different conversion options at different scales | Array ¦ Instantaneous Equation ¦ Internal Calculation
CA_CAFO.LCFS_USD_per_GGE | USD/gal | calculates LCFS (Low Carbon Fuel Standard) financials, for different conversion options | Array ¦ Instantaneous Equation ¦ Internal Calculation
CA_CAFO.LCFS_credit | USD/tonne | LCFS (Low Carbon Fuel Standard) scenario input | Scalar ¦ Graphical Function ¦ Scenario input
CA_CAFO.energy_density | MJ/gal | module interface variable | ¦ Module Interface
CA_CAFO.CI_to_EER_ratio_by_fuel | GramsPerMJ | module interface variable | ¦ Module Interface
CA_CAFO.CI_delta_tonne_per_MJ | tonne/MJ | calculates LCFS (Low Carbon Fuel Standard) -centric carbon intensity, relative to reference values | Array ¦ Instantaneous Equation ¦ Internal Calculation
CA_CAFO.CI_delta_tonne_per_gal | tonne/gal | calculates LCFS (Low Carbon Fuel Standard) -centric carbon intensity, relative to reference values | Array ¦ Instantaneous Equation ¦ Internal Calculation
CA_CAFO.LCFS_potential | USD/gal | calculates LCFS (Low Carbon Fuel Standard) financials, before accounting for approved conversion pathways | Array ¦ Instantaneous Equation ¦ Internal Calculation
CA_CAFO.LCFS_actual | USD/gal | calculates LCFS (Low Carbon Fuel Standard) financials, accounting for approved conversion pathways | Array ¦ Instantaneous Equation ¦ Internal Calculation
CA_CAFO.ExpectedFCI_Input | US Dollars | fixed capital investment for investment in waste-to-energy installation, at different scales of operations | Array ¦ Instantaneous Equation ¦ Technoeconomic input ¦ Sector Interface
CA_CAFO.LCFS_USD_per_GJ | USD/GJ | calculates LCFS (Low Carbon Fuel Standard) financials, for different conversion options | Array ¦ Instantaneous Equation ¦ Internal Calculation ¦ Sector Interface
CA_CAFO.Unit_Rev_GJ | USD/GJ | Calculates per-unit revenue for each waste-to-energy option under consideration | Array ¦ Instantaneous Equation ¦ Internal Calculation
CA_CAFO.PNG_interconnect_FCI | USD | Calculates expected fixed capital investment pipeline interconnect (for PNG option) | Array ¦ Instantaneous Equation ¦ Internal Calculation
CA_CAFO.pipeline_length_miles | mi | sets length of connecting pipeline for PNG investment | Scalar ¦ Constant ¦ Assumed value(s) ¦ Sector Interface
CA_CAFO.is_it_interconnectable | unitless | module interface variable | ¦ Module Interface
CA_CAFO.PNG_interconnect_FCI_after_grant | USD | Calculates expected fixed capital investment pipeline interconnect (for PNG option), after accounting for interconnect grant | Array ¦ Instantaneous Equation ¦ Internal Calculation
CA_CAFO.Expected_FCI_after_subs | US Dollars | Calculates expected fixed capital investment for investment in conversion capacity at each scale, for each waste to energy option | Array ¦ Instantaneous Equation ¦ Internal Calculation
CA_CAFO.yield_fractional_improvement | unitless | module interface variable | ¦ Module Interface
CA_CAFO.tipping_fee_coeffs | Unitless | module interface variable | ¦ Module Interface
CA_CAFO.Sludge_Tipping_Fee | USD/yr | Calculates annual cost associated with taking sludge to disposal | Array ¦ Instantaneous Equation ¦ Internal Calculation
CA_CAFO.State_of_the_Industry_Multipliers | Unitless | module interface variable | ¦ Module Interface
CA_CAFO.Policy_End | years | Calculates stop time for policy/incentive initiatives | Array ¦ Instantaneous Equation ¦ Internal Calculation
CA_CAFO.LCFS_credit_Multiplier | unitless | Multiplier used to scale LCFS credits upward or downward in scenarios | Scalar ¦ Constant ¦ Scenario input
CA_CAFO.LCFS_credit_input | USD/tonne | LCFS (Low Carbon Fuel Standard) scenario input | Scalar ¦ Instantaneous Equation ¦ Scenario input ¦ Sector Interface
CA_CAFO.Gas_Conversion_Process | unitless | module interface variable | ¦ Module Interface
CA_CAFO.mature_industry_per_facility_product_prodn_CH4 | GJ/years | Calculates mature industry per-facility product production, accounting for methane-based conversion options | Array ¦ Instantaneous Equation ¦ Internal Calculation ¦ Sector Interface
CA_CAFO.mature_industry_per_facility_product_prodn | GJ/years | Calculates mature industry per-facility product production, accounting for solids-based and methane-based conversion options | Array ¦ Instantaneous Equation ¦ Internal Calculation
CA_CAFO.solids_energy_density_gj_tonne | GJ/tonne | Energy density of biosolids usable for biocrude production | Scalar ¦ Instantaneous Equation ¦ Internal Calculation
CA_CAFO.volatile_frac_manure | unitless | fraction of volatile solids in manure | Scalar ¦ Constant ¦ Data input
CA_CAFO.decomposible_organics_from_sollids | tonne/yr | Mass flux associated with collection of decomposable organics from solids | Array ¦ Instantaneous Equation ¦ Internal Calculation
CA_CAFO.energy_influx_from_solids | GJ/years | Energy flux associated with collection of decomposable organics from solids | Array ¦ Instantaneous Equation ¦ Internal Calculation
CA_CAFO.mature_industry_per_facility_product_prodn_solids | GJ/years | Calculates mature industry per-facility product production, accounting for solids-based conversion options | Array ¦ Instantaneous Equation ¦ Internal Calculation
CA_CAFO.energy_influx_from_CH4 | GJ/years | Calculates potential influx of energy for different scales of operation | Array ¦ Instantaneous Equation ¦ Internal Calculation
CA_CAFO.Usable_per_facility_CH4_collection | GJ/years | Calculates quantity of energy production from potential investment, after factoring usable methane | Array ¦ Instantaneous Equation ¦ Internal Calculation | Variable name is a bit of a misnomer. Should be called something like "scaled per facility product production
CA_CAFO.PNG_interconnect_grant_as_frac_of_FCI | unitless | Sets FCI, expressed as a fraction of FCI, grant for interconnect pipeline for PNG conversion option | Array ¦ Constant ¦ Scenario input
CA_CAFO.PNG_Interconnect_grant_Logic | USD | Calculates PNG interconnect grant for pipeline connection to natural gas network. | Array ¦ Instantaneous Equation ¦ Internal Calculation ¦ Sector Interface
CA_CAFO.PNG_Interconnect_grant | USD | Calculates PNG interconnect grant for pipeline connection to natural gas network. | Array ¦ Instantaneous Equation ¦ Internal Calculation
CA_CAFO.MAX_PNG_Interconnect_Grant | USD | Sets maximum magnitude of FCI grant for interconnect pipeline for PNG conversion option | Array ¦ Constant ¦ Scenario input
CA_CAFO.NPV_Threshold_set_by_CF | USD/m^3 | Sets a threshold for potential investments in facilities without any waste-to-energy capability, based on the NPV of investing in capture and flare technology only. | Array ¦ Instantaneous Equation ¦ Internal Calculation
CA_CAFO.DevDwellTimeInput | yr | time to develop waste-to-energy installation when capture and flare technology is not yet in place | Scalar ¦ Instantaneous Equation ¦ Internal Calculation ¦ Sector Interface
CA_CAFO.AddOnDwellTimeInput | yr | time to develop additional waste-to-energy installation when capture and flare technology is in place | Scalar ¦ Instantaneous Equation ¦ Internal Calculation ¦ Sector Interface
CA_CAFO.NO_WTE | units | Represents number of facilities that do not have any waste to energy capability installed | Array ¦ Stock ¦ Internal Calculation
CA_CAFO.invest_CF | units/yr | Completion of development of waste to energy installation | Array ¦ Flow ¦ Internal Calculation
CA_CAFO.CF | units | Represents number of facilities with capture and flare technology only | Array ¦ Stock ¦ Internal Calculation
CA_CAFO.Coverage_50 | units | Represents number of CAFOs with 50% of energy production capacity "covered" by waste to energy installations | Array ¦ Stock ¦ Internal Calculation
CA_CAFO.Coverage_75 | units | Represents number of CAFOs with 75% of energy production capacity "covered" by waste to energy installations | Array ¦ Stock ¦ Internal Calculation
CA_CAFO.Coverage_100 | units | Represents number of CAFOs with 100% of energy production capacity "covered" by waste to energy installations | Array ¦ Stock ¦ Internal Calculation
CA_CAFO.invest_100 | units/yr | Completion of development of waste to energy installation | Array ¦ Flow ¦ Internal Calculation
CA_CAFO.Coverage_25 | units | Represents number of facilities with 25% of energy production capacity "covered" by waste to energy installations | Array ¦ Stock ¦ Internal Calculation
CA_CAFO.invest_25 | units/yr | Completion of development of waste to energy installation | Array ¦ Flow ¦ Internal Calculation
CA_CAFO.invest_50 | units/yr | Completion of development of waste to energy installation | Array ¦ Flow ¦ Internal Calculation
CA_CAFO.complete_25_a | units/yr | Completion of development of waste to energy installation | Array ¦ Flow ¦ Internal Calculation
CA_CAFO.complete_25_b | units/yr | Completion of development of waste to energy installation | Array ¦ Flow ¦ Internal Calculation
CA_CAFO.complete_25_d | units/yr | Completion of development of waste to energy installation | Array ¦ Flow ¦ Internal Calculation
CA_CAFO.complete_50_a | units/yr | Completion of development of waste to energy installation | Array ¦ Flow ¦ Internal Calculation
CA_CAFO.complete_50_c | units/yr | Completion of development of waste to energy installation | Array ¦ Flow ¦ Internal Calculation
CA_CAFO.complete_100 | units/yr | Completion of development of waste to energy installation | Array ¦ Flow ¦ Internal Calculation
CA_CAFO.In_Dev_CF | units | Represents number of facilities with capture and flare capability under development | Array ¦ Conveyor (Pipeline) ¦ Internal Calculation
CA_CAFO.In_Dev_25 | units | Represents number of facilities that are developing an initial 25% use of energy production capacity | Array ¦ Conveyor (Pipeline) ¦ Internal Calculation
CA_CAFO.In_Dev_50 | units | Represents number of CAFOs that are developing an initial 50% use of energy production capacity | Array ¦ Conveyor (Pipeline) ¦ Internal Calculation
CA_CAFO.begin_dev_25 | units/yr | Initiation of development of capture and coverage for 25% of CAFO waste to energy capacity | Array ¦ Flow ¦ Internal Calculation
CA_CAFO.begin_dev_50 | units/yr | Initiation of development of capture and coverage for 50% of CAFO waste to energy capacity | Array ¦ Flow ¦ Internal Calculation
CA_CAFO.begin_dev_CF | units/yr | Initiation of development of capture and flare capability | Array ¦ Flow ¦ Internal Calculation
CA_CAFO.In_Dev_100 | units | Represents number of CAFOs that are developing an initial 100% use of energy production capacity | Array ¦ Conveyor (Pipeline) ¦ Internal Calculation
CA_CAFO.begin_dev_100 | units/yr | Initiation of development of capture and coverage for 100% of CAFO waste to energy capacity | Array ¦ Flow ¦ Internal Calculation
CA_CAFO.add_25_a_dev | units | Represents number of facilities that are in development of 25% use of energy production capacity by adding to Capture and Flare only | Array ¦ Conveyor (Pipeline) ¦ Internal Calculation
CA_CAFO.add_50_a_dev | units | Represents number of facilities that are in development of 50% use of energy production capacity by adding to Capture and Flare only | Array ¦ Conveyor (Pipeline) ¦ Internal Calculation
CA_CAFO.add_25_a | units/yr | Initiation of addition of coverage for 25% of facility waste to energy capacity | Array ¦ Flow ¦ Internal Calculation
CA_CAFO.add_50_a | units/yr | Initiation of addition of coverage for 50% of facility waste to energy capacity | Array ¦ Flow ¦ Internal Calculation
CA_CAFO.add_100_dev | units | Represents number of facilities that are in development of 100% use of energy production capacity by adding to Capture and Flare only | Array ¦ Conveyor (Pipeline) ¦ Internal Calculation
CA_CAFO.add_100 | units/yr | Represents number of facilities that are in development of 100% use of energy production capacity by adding to Capture and Flare only | Array ¦ Conveyor (Pipeline) ¦ Internal Calculation
CA_CAFO.add_25_b_dev | units | Represents number of CAFOs that are in development of an additional 25% coverage of energy production capacity by adding to 25% coverage | Array ¦ Conveyor (Pipeline) ¦ Internal Calculation
CA_CAFO.add_25_b | units/yr | Initiation of addition of coverage for 25% of CAFO waste to energy capacity | Array ¦ Flow ¦ Internal Calculation
CA_CAFO.add_50_c_dev | units | Represents number of CAFOs that are in development of an additional 50% coverage of energy production capacity by adding to 50% coverage | Array ¦ Conveyor (Pipeline) ¦ Internal Calculation
CA_CAFO.add_50_c | units/yr | Initiation of addition of coverage for 50% of CAFOs waste to energy capacity | Array ¦ Flow ¦ Internal Calculation
CA_CAFO.complete_25_c | units/yr | Completion of development of waste to energy installation | Array ¦ Flow ¦ Internal Calculation
CA_CAFO.add_25_c_dev | units | Represents number of CAFOs that are in development of an additional 25% coverage of energy production capacity by adding to 50% coverage | Array ¦ Conveyor (Pipeline) ¦ Internal Calculation
CA_CAFO.add_25_c | units/yr | Initiation of addition of coverage for 25% of CAFO waste to energy capacity | Array ¦ Flow ¦ Internal Calculation
CA_CAFO.add_25_d | units/yr | Initiation of addition of coverage for 25% of CAFO waste to energy capacity | Array ¦ Flow ¦ Internal Calculation
CA_CAFO.Not_Invest | units | Represents "dwell time" for facilities after a decision not to invest in waste to energy installations. Facilities in this status are not considering any waste to energy investment. | Array ¦ Conveyor (Pipeline) ¦ Internal Calculation
CA_CAFO.NoInvest_5 | units/yr | Flow capturing result of decision NOT to further invest in waste to energy installation in CAFO | Array ¦ Flow ¦ Internal Calculation
CA_CAFO.return_5 | units/yr | Moves facilities back into category in which they might consider investment in waste to energy installations at the end of a post-decision dwell time | Array ¦ Flow ¦ Internal Calculation
CA_CAFO.No_Add_on_1 | units | Represents "dwell time" for facilities after a decision not to invest in waste to energy installations. CAFOs in this status are not considering any waste to energy investment. | Array ¦ Conveyor (Pipeline) ¦ Internal Calculation
CA_CAFO.NoInvest_1 | units/yr | Flow capturing result of decision NOT to further invest in waste to energy installation on facility | Array ¦ Flow ¦ Internal Calculation
CA_CAFO.return_1 | units/yr | Moves facilities back into category in which they might consider investment in waste to energy installations at the end of a post-decision dwell time | Array ¦ Flow ¦ Internal Calculation
CA_CAFO.No_Add_on_2 | units | Represents "dwell time" for facilities after a decision not to invest in waste to energy installations. Facilities in this status are not considering any waste to energy investment. | Array ¦ Conveyor (Pipeline) ¦ Internal Calculation
CA_CAFO.NoInvest_2 | units/yr | Flow capturing result of decision NOT to further invest in waste to energy installation on facility | Array ¦ Flow ¦ Internal Calculation
CA_CAFO.return_6 | units/yr | Moves CAFOs back into category in which they might consider investment in waste to energy installations at the end of a post-decision dwell time | Array ¦ Flow ¦ Internal Calculation
CA_CAFO.No_Add_on_3 | units | Represents "dwell time" for facilities after a decision not to invest in waste to energy installations. CAFOs in this status are not considering any waste to energy investment. | Array ¦ Conveyor (Pipeline) ¦ Internal Calculation
CA_CAFO.NoInvest_3 | units/yr | Flow capturing result of decision NOT to further invest in waste to energy installation on CAFO | Array ¦ Flow ¦ Internal Calculation
CA_CAFO.return_3 | units/yr | Moves CAFOs back into category in which they might consider investment in waste to energy installations at the end of a post-decision dwell time | Array ¦ Flow ¦ Internal Calculation
CA_CAFO.No_Add_on_4 | units | Represents "dwell time" for facilities after a decision not to invest in waste to energy installations. CAFOs in this status are not considering any waste to energy investment. | Array ¦ Conveyor (Pipeline) ¦ Internal Calculation
CA_CAFO.NoInvest_4 | units/yr | Flow capturing result of decision NOT to further invest in waste to energy installation on CAFO | Array ¦ Flow ¦ Internal Calculation
CA_CAFO.return_4 | units/yr | Moves CAFOs back into category in which they might consider investment in waste to energy installations at the end of a post-decision dwell time | Array ¦ Flow ¦ Internal Calculation
CA_CAFO.complete_50_b | units/yr | Completion of development of waste to energy installation | Array ¦ Flow ¦ Internal Calculation
CA_CAFO.add_50_b_dev | units | Represents number of CAFOs that are in development of an additional 50% coverage of energy production capacity by adding to 25% coverage | Array ¦ Conveyor (Pipeline) ¦ Internal Calculation
CA_CAFO.add_50_b | units/yr | Initiation of addition of coverage for 50% of facility waste to energy capacity | Array ¦ Flow ¦ Internal Calculation
CA_CAFO.add_25_d_dev | units | Represents number of CAFOs that are in development of an additional 25% coverage of energy production capacity by adding to 75% coverage | Array ¦ Conveyor (Pipeline) ¦ Internal Calculation
CA_CAFO.NoWTE_Consideration | units/Years | Calculates rate at which facilities with no waste-to-energy installations are considering investment in waste-to-energy capability | Array ¦ Instantaneous Equation ¦ Internal Calculation | this is a flow concept, part of "batcification" logic that converts a continuous signal into a discrete investment
CA_CAFO.nominal_attr_no_WTE | Unitless | Calculates investment attractiveness for those conversion options and scales which are in the choice set for facilities with no waste-to-energy installations | Array ¦ Instantaneous Equation ¦ Internal Calculation | part of logit choice logic
CA_CAFO.tot_attr_no_WTE | Unitless | Sums investment attractiveness for those conversion options and scales which are in the choice set for facilities with no current waste-to-energy installations | Array ¦ Instantaneous Equation ¦ Internal Calculation | part of logit choice logic
CA_CAFO.No_WTE_Invest_Batchifier | units | Accumulates "pressure" to invest in different waste to energy installations, for those facilities with no current waste to energy capability. When pressure for a specific conversion option at a specific scale gets to 1, investment will occur. | Array ¦ Stock ¦ Internal Calculation | part of "batcification" logic that converts a continuous signal into a discrete investment
CA_CAFO.No_WTE_invest_quantity | units | Investment trigger. When quantity in batchifier stock exceeds threshold, this returns a 1 and stimulates a batch outflow from the batcifier stock | Array ¦ Instantaneous Equation ¦ Internal Calculation | part of "batcification" logic that converts a continuous signal into a discrete investment
CA_CAFO.invest_influx_76 | units/yr | Influx of "pressure" to invest in different waste to energy installations, for those facilities with no current waste to energy capability | Array ¦ Flow ¦ Internal Calculation | part of "batcification" logic that converts a continuous signal into a discrete investment
CA_CAFO.batch_invest_no_WTE | units/yr | Quantized or batch outflow from batchifier stock. Triggers investment in waste-to-energy installation options at different scales | Array ¦ Flow ¦ Internal Calculation | part of "batcification" logic that converts a continuous signal into a discrete investment
CA_CAFO.pathways_in_No_WTE_CF_choice_set_from_NPV | unitless | Determines which conversion options, at what scales, will be in the choice set for facilities which have EITHER no waste-to-energy conversion installations OR capture and flare only. | Array ¦ Instantaneous Equation ¦ Internal Calculation
CA_CAFO.Relative_Attr_No_WTE | unitless | RELATIVE attractiveness of different investment options and scales available for facilities with no waste-to-energy installations | Array ¦ Instantaneous Equation ¦ Internal Calculation | part of logit choice logic
CA_CAFO.CF_Consideration | units/Years | Influx of "pressure" to invest in different waste to energy installations, for those facilities with capture and flare only | Array ¦ Flow ¦ Internal Calculation | part of "batcification" logic that converts a continuous signal into a discrete investment
CA_CAFO.CF_Invest_Batchifier | units | Accumulates "pressure" to invest in different waste to energy installations, for those facilities with capture and flare only . When pressure for a specific conversion option at a specific scale gets to 1, investment will occur. | Array ¦ Stock ¦ Internal Calculation | part of "batcification" logic that converts a continuous signal into a discrete investment
CA_CAFO.CF_invest_quantity | units | Investment trigger. When quantity in batchifier stock exceeds threshold, this returns a 1 and stimulates a batch outflow from the batcifier stock | Array ¦ Instantaneous Equation ¦ Internal Calculation | part of "batcification" logic that converts a continuous signal into a discrete investment
CA_CAFO.CF_invest_influx | units/yr | Influx of "pressure" to invest in different waste to energy installations, for those facilities with capture and flare only | Array ¦ Flow ¦ Internal Calculation | part of "batcification" logic that converts a continuous signal into a discrete investment
CA_CAFO.batch_invest_CF | units/yr | Quantized or batch outflow from batchifier stock. Triggers investment in waste-to-energy installation options at different scales | Array ¦ Flow ¦ Internal Calculation | part of "batcification" logic that converts a continuous signal into a discrete investment
CA_CAFO.No_WTE_to_CF | units/yr | Batchified (quantized) investment in capture-flare installations | Array ¦ Instantaneous Equation ¦ Internal Calculation ¦ Sector Interface | part of "batcification" logic that converts a continuous signal into a discrete investment
CA_CAFO.Consideration_25 | units/Years | Calculates rate at which facilities with waste-to-energy installations that are currently using 25% of potential feedstock production are considering investment in additional waste-to-energy capability | Array ¦ Instantaneous Equation ¦ Internal Calculation | this is a flow concept, part of "batcification" logic that converts a continuous signal into a discrete investment
CA_CAFO.Invest_Batchifier_25 | units | Accumulates "pressure" to invest in different waste to energy installations,for those facilities with 25% current usage of potential feedstock production. When pressure for a specific conversion option at a specific scale gets to 1, investment will occur. | Array ¦ Stock ¦ Internal Calculation | part of "batcification" logic that converts a continuous signal into a discrete investment
CA_CAFO.invest_quantity_25 | units | Investment trigger. When quantity in batchifier stock exceeds threshold, this returns a 1 and stimulates a batch outflow from the batcifier stock | Array ¦ Instantaneous Equation ¦ Internal Calculation | part of "batcification" logic that converts a continuous signal into a discrete investment
CA_CAFO.invest_influx_25 | units/yr | Influx of "pressure" to invest in different waste to energy installations, for those facilities with 25% current usage of potential feedstock production | Array ¦ Flow ¦ Internal Calculation | part of "batcification" logic that converts a continuous signal into a discrete investment
CA_CAFO.batch_invest_25 | units/yr | Quantized or batch outflow from batchifier stock. Triggers investment in waste-to-energy installation options at different scales | Array ¦ Flow ¦ Internal Calculation | part of "batcification" logic that converts a continuous signal into a discrete investment
CA_CAFO.Consideration_50 | units/Years | Calculates rate at which facilities with waste-to-energy installations that are currently using 50% of potential feedstock production are considering investment in additional waste-to-energy capability | Array ¦ Instantaneous Equation ¦ Internal Calculation | this is a flow concept, part of "batcification" logic that converts a continuous signal into a discrete investment
CA_CAFO.Invest_Batchifier_50 | units | Accumulates "pressure" to invest in different waste to energy installations, for those facilities with 50% current usage of potential feedstock production. When pressure for a specific conversion option at a specific scale gets to 1, investment will occur. | Array ¦ Stock ¦ Internal Calculation | part of "batcification" logic that converts a continuous signal into a discrete investment
CA_CAFO.invest_quantity_50 | units | Investment trigger. When quantity in batchifier stock exceeds threshold, this returns a 1 and stimulates a batch outflow from the batcifier stock | Array ¦ Instantaneous Equation ¦ Internal Calculation | part of "batcification" logic that converts a continuous signal into a discrete investment
CA_CAFO.invest_influx_50 | units/yr | Influx of "pressure" to invest in different waste to energy installations, for those facilities with 50% current usage of potential feedstock production | Array ¦ Flow ¦ Internal Calculation | part of "batcification" logic that converts a continuous signal into a discrete investment
CA_CAFO.batch_invest_50 | units/yr | Quantized or batch outflow from batchifier stock. Triggers investment in waste-to-energy installation options at different scales | Array ¦ Flow ¦ Internal Calculation | part of "batcification" logic that converts a continuous signal into a discrete investment
CA_CAFO.No_WTE_No_Invest | units/yr | Batchified (quantized) investment decision to forego consideration of additional investment for a period of time | Array ¦ Instantaneous Equation ¦ Internal Calculation ¦ Sector Interface | part of "batcification" logic that converts a continuous signal into a discrete investment
CA_CAFO.Consideration_75 | units/Years | Calculates rate at which facilities with waste-to-energy installations that are currently using 75% of potential feedstock production are considering investment in additional waste-to-energy capability | Array ¦ Instantaneous Equation ¦ Internal Calculation | this is a flow concept, part of "batcification" logic that converts a continuous signal into a discrete investment
CA_CAFO.Invest_Batchifier_75 | units | Accumulates "pressure" to invest in different waste to energy installations, for those facilities with 75% current usage of potential feedstock production. When pressure for a specific conversion option at a specific scale gets to 1, investment will occur. | Array ¦ Stock ¦ Internal Calculation | part of "batcification" logic that converts a continuous signal into a discrete investment
CA_CAFO.invest_quantity_75 | units | Investment trigger. When quantity in batchifier stock exceeds threshold, this returns a 1 and stimulates a batch outflow from the batcifier stock | Array ¦ Instantaneous Equation ¦ Internal Calculation | part of "batcification" logic that converts a continuous signal into a discrete investment
CA_CAFO.invest_influx_75 | units/yr | Influx of "pressure" to invest in different waste to energy installations, for those facilities with 75% current usage of potential feedstock production | Array ¦ Flow ¦ Internal Calculation | part of "batcification" logic that converts a continuous signal into a discrete investment
CA_CAFO.batch_invest_75 | units/yr | Quantized or batch outflow from batchifier stock. Triggers investment in waste-to-energy installation options at different scales | Array ¦ Flow ¦ Internal Calculation | part of "batcification" logic that converts a continuous signal into a discrete investment
CA_CAFO.conversion_invest_flags | unitless | module interface variable | ¦ Module Interface
CA_CAFO.No_WTE_to_Conversion | units/yr | Blocks out the "no invest" option from the batchified (quantized) investment decision for incremental investment in different waste-to-energy options at different scales | Array ¦ Instantaneous Equation ¦ Internal Calculation | part of "batcification" logic that converts a continuous signal into a discrete investment
CA_CAFO.Rollup_No_WTE_to_Conversion | units/yr | Batchified (quantized) investment decision for incremental investment in different waste-to-energy options at different scales | Array ¦ Instantaneous Equation ¦ Internal Calculation ¦ Sector Interface | part of "batcification" logic that converts a continuous signal into a discrete investment
CA_CAFO.CF_No_Invest | units/yr | Batchified (quantized) investment decision to forego consideration of additional investment for a period of time | Array ¦ Instantaneous Equation ¦ Internal Calculation ¦ Sector Interface | part of "batcification" logic that converts a continuous signal into a discrete investment
CA_CAFO.CF_to_Conversion | units/yr | Blocks out the "no invest" option from the batchified (quantized) investment decision for incremental investment in different waste-to-energy options at different scales | Array ¦ Instantaneous Equation ¦ Internal Calculation | part of "batcification" logic that converts a continuous signal into a discrete investment
CA_CAFO.Rollup_CF_to_Conversion | units/yr | Batchified (quantized) investment decision for incremental investment in different waste-to-energy options at different scales | Array ¦ Instantaneous Equation ¦ Internal Calculation ¦ Sector Interface | part of "batcification" logic that converts a continuous signal into a discrete investment
CA_CAFO.s_25_No_Invest | units/yr | Batchified (quantized) investment decision to forego consideration of additional investment for a period of time | Array ¦ Instantaneous Equation ¦ Internal Calculation ¦ Sector Interface | part of "batcification" logic that converts a continuous signal into a discrete investment
CA_CAFO.s_25_to_Conversion | units/yr | Blocks out the "no invest" option from the batchified (quantized) investment decision for incremental investment in different waste-to-energy options at different scales | Array ¦ Instantaneous Equation ¦ Internal Calculation | part of "batcification" logic that converts a continuous signal into a discrete investment
CA_CAFO.rollup_S_25_to_Conversion | units/yr | Batchified (quantized) investment decision for incremental investment in different waste-to-energy options at different scales | Array ¦ Instantaneous Equation ¦ Internal Calculation ¦ Sector Interface | part of "batcification" logic that converts a continuous signal into a discrete investment
CA_CAFO.s_50_No_Invest | units/yr | Batchified (quantized) investment decision to forego consideration of additional investment for a period of time | Array ¦ Instantaneous Equation ¦ Internal Calculation ¦ Sector Interface | part of "batcification" logic that converts a continuous signal into a discrete investment
CA_CAFO.s_50_to_Conversion | units/yr | Blocks out the "no invest" option from the batchified (quantized) investment decision for incremental investment in different waste-to-energy options at different scales | Array ¦ Instantaneous Equation ¦ Internal Calculation | part of "batcification" logic that converts a continuous signal into a discrete investment
CA_CAFO.rollup_S_50_Conversion | units/yr | Batchified (quantized) investment decision for incremental investment in different waste-to-energy options at different scales | Array ¦ Instantaneous Equation ¦ Internal Calculation ¦ Sector Interface | part of "batcification" logic that converts a continuous signal into a discrete investment
CA_CAFO.s_75_No_Invest | units/yr | Batchified (quantized) investment decision to forego consideration of additional investment for a period of time | Array ¦ Instantaneous Equation ¦ Internal Calculation ¦ Sector Interface | part of "batcification" logic that converts a continuous signal into a discrete investment
CA_CAFO.s_75_to_Conversion | units/yr | Blocks out the "no invest" option from the batchified (quantized) investment decision for incremental investment in different waste-to-energy options at different scales | Array ¦ Instantaneous Equation ¦ Internal Calculation | part of "batcification" logic that converts a continuous signal into a discrete investment
CA_CAFO.rollup_S_75_to_Conversion | units/yr | Batchified (quantized) investment decision for incremental investment in different waste-to-energy options at different scales | Array ¦ Instantaneous Equation ¦ Internal Calculation ¦ Sector Interface | part of "batcification" logic that converts a continuous signal into a discrete investment
CA_CAFO.available_scales_for_no_WTE | Unitless | module interface variable | ¦ Module Interface
CA_CAFO.active_pathway_input_no_WTE | unitless | NPV input metric for those conversion options and scales which are in the choice set for facilities with no waste-to energy installations | Array ¦ Instantaneous Equation ¦ Internal Calculation
CA_CAFO.nominal_attr_CF | Unitless | Calculates investment attractiveness for those conversion options and scales which are in the choice set for facilities with capture and flare capability only | Array ¦ Instantaneous Equation ¦ Internal Calculation | part of logit choice logic
CA_CAFO.tot_attr_CF | Unitless | Sums investment attractiveness for those conversion options and scales which are in the choice set for facilities with current waste-to-energy installations using capture and flare only | Array ¦ Instantaneous Equation ¦ Internal Calculation | part of logit choice logic
CA_CAFO.Relative_Attr_No_CF | unitless | RELATIVE attractiveness of different investment options and scales available for facilities with capture and flare only capability | Array ¦ Instantaneous Equation ¦ Internal Calculation | part of logit choice logic
CA_CAFO.active_pathway_input_CF | unitless | NPV input metric for those conversion options and scales which are in the choice set for facilities with capture and flare capability only | Array ¦ Instantaneous Equation ¦ Internal Calculation
CA_CAFO.nominal_attr_25 | Unitless | Calculates investment attractiveness for those conversion options and scales which are in the choice set for facilities with current waste-to-energy installations using 25% of potential feedstock collection | Array ¦ Instantaneous Equation ¦ Internal Calculation | part of logit choice logic
CA_CAFO.tot_attr_25 | Unitless | Sums investment attractiveness for those conversion options and scales which are in the choice set for facilities with current waste-to-energy installations using 25% of potential feedstock collection | Array ¦ Instantaneous Equation ¦ Internal Calculation | part of logit choice logic
CA_CAFO.Relative_Attr_25 | unitless | RELATIVE attractiveness of different investment options and scales available for facilities that are currently populated with 25% coverage with waste-to-energy installations | Array ¦ Instantaneous Equation ¦ Internal Calculation | part of logit choice logic
CA_CAFO.active_pathway_input_25_50 | unitless | sets available pathways and scales for investment at 25% or 50% scale installations on facility | Array ¦ Instantaneous Equation ¦ Internal Calculation
CA_CAFO.available_scales_for_25_or_50 | Unitless | module interface variable | ¦ Module Interface
CA_CAFO.nominal_attr_50 | Unitless | Calculates investment attractiveness for those conversion options and scales which are in the choice set for facilities with current waste-to-energy installations using 50% of potential feedstock collection | Array ¦ Instantaneous Equation ¦ Internal Calculation | part of logit choice logic
CA_CAFO.tot_attr_50 | Unitless | Sums investment attractiveness for those conversion options and scales which are in the choice set for facilities with current waste-to-energy installations using 50% of potential feedstock collection | Array ¦ Instantaneous Equation ¦ Internal Calculation | part of logit choice logic
CA_CAFO.Relative_Attr_50 | unitless | RELATIVE attractiveness of different investment options and scales available for facilities that are currently populated with 50% coverage with waste-to-energy installations | Array ¦ Instantaneous Equation ¦ Internal Calculation | part of logit choice logic
CA_CAFO.nominal_attr_75 | Unitless | Calculates investment attractiveness for those conversion options and scales which are in the choice set for facilities with current waste-to-energy installations using 75% of potential feedstock collection | Array ¦ Instantaneous Equation ¦ Internal Calculation | part of logit choice logic
CA_CAFO.tot_attr_75 | Unitless | Sums investment attractiveness for those conversion options and scales which are in the choice set for facilities with current waste-to-energy installations using 75% of potential feedstock collection | Array ¦ Instantaneous Equation ¦ Internal Calculation | part of logit choice logic
CA_CAFO.Relative_Attr_75 | unitless | RELATIVE attractiveness of different investment options and scales available for facilities that are currently populated with 75% coverage with waste-to-energy installations | Array ¦ Instantaneous Equation ¦ Internal Calculation | part of logit choice logic
CA_CAFO.active_pathway_input_75 | unitless | sets available pathways and scales for investment at 75% scale installations on facility | Array ¦ Instantaneous Equation ¦ Internal Calculation
CA_CAFO.available_scales_for_75 | Unitless | module interface variable | ¦ Module Interface
CA_CAFO.attr_unused_no_WTE_options | Unitless | Calculates investment attractiveness of scales (i.e., 25% and 50%) that are not available for the"stay with no waste-to-energy" option. | Array ¦ Instantaneous Equation ¦ Internal Calculation | part of logit choice logic
CA_CAFO.attr_unused_no_CF_options | Unitless | Calculates investment attractiveness of scales (i.e., 25% and 50%) that are not available for capture and flare investment. We assume that if investment in capture and flare occurs, it will take up 100% of potential feedstock production | Array ¦ Instantaneous Equation ¦ Internal Calculation | part of logit choice logic
CA_CAFO.attr_unused_no_WTE_options_1 | Unitless | Sums investment attractiveness for those conversion scales which are NOT in the choice set for facilities with current waste-to-energy installations using 25% of potential feedstock collection | Array ¦ Instantaneous Equation ¦ Internal Calculation | part of logit choice logic
CA_CAFO.attr_unused_no_WTE_options_2 | Unitless | Sums investment attractiveness for those conversion scales which are NOT in the choice set for facilities with current waste-to-energy installations using 50% of potential feedstock collection | Array ¦ Instantaneous Equation ¦ Internal Calculation | part of logit choice logic
CA_CAFO.attr_unused_no_WTE_options_3 | Unitless | Sums investment attractiveness for those conversion scales which are NOT in the choice set for facilities with current waste-to-energy installations using 75% of potential feedstock collection | Array ¦ Instantaneous Equation ¦ Internal Calculation | part of logit choice logic
CA_CAFO.In_Dev | units | tracking structure for development of waste-to-energy installations options at different scales, for facilities coming from "no waste to energy" status | Array ¦ Conveyor (Pipeline) ¦ Internal Calculation
CA_CAFO.start_invest | units/yr | Influx into tracking structure for development of waste-to-energy installations options at different scales from "no waste to energy" status | Array ¦ Flow ¦ Internal Calculation
CA_CAFO.Installations | units | Accounts for waste to energy installations, for different conversion options at different scales | Array ¦ Stock ¦ Internal Calculation ¦ Sector Interface
CA_CAFO.completing_invest | units/yr | Tracks outflux from installation development pipeline | Array ¦ Flow ¦ Internal Calculation
CA_CAFO.In_Add_On | units | tracking structure for development of waste-to-energy installations options at different scales, for facilities that already have some waste to energy status | Array ¦ Conveyor (Pipeline) ¦ Internal Calculation
CA_CAFO.start_add_on | units/yr | Influx into tracking structure for development of waste-to-energy installations options at different scales, for those facilities that already have capture and flare or some set of waste to energy conversion facilities | Array ¦ Flow ¦ Internal Calculation
CA_CAFO.completing_add_on | units/yr | Tracks outflux from installation development pipeline | Array ¦ Flow ¦ Internal Calculation
CA_CAFO.initial_installations_by_status_size_config_scale | units | calculates initial waste to energy installations in the system based on status, size, configuration, and scale of operations | Scalar ¦ Instantaneous Equation ¦ Internal Calculation | In default configuration, consider large facilities only
CA_CAFO.small_only_flags | unitless | module interface variable | ¦ Module Interface
CA_CAFO.med_only_flags | unitless | module interface variable | ¦ Module Interface
CA_CAFO.large_only_flags | unitless | module interface variable | ¦ Module Interface
CA_CAFO.total_energy | GJ/yr | total energy produced by module | Scalar ¦ Instantaneous Equation ¦ Internal Calculation
CA_CAFO.yrly_energy_prodn_by_config | GJ/yr | Energy production from facilities with waste-to-energy installations, reported by waste-to-energy configuration | Array ¦ Instantaneous Equation ¦ Internal Calculation ¦ Module Interface
CA_CAFO.total_energy_potential | GJ/yr | total potential for additional energy production from module, based on its current configuration | Scalar ¦ Instantaneous Equation ¦ Internal Calculation
CA_CAFO.yrly_energy_potential_by_config | GJ/yr | Total potential for additional energy production from facilities, disaggegrated to by current waste-to-energy configuration | Array ¦ Instantaneous Equation ¦ Internal Calculation ¦ Module Interface
CA_CAFO.per_facility_methane_potential | GJ/years | per facility potential methane production capacity | Array ¦ Instantaneous Equation ¦ Internal Calculation
CA_CAFO.unusable_per_facility_methane_potential | GJ/years | usable per facility methane production capacity | Array ¦ Instantaneous Equation ¦ Internal Calculation
CA_CAFO.unusable_methane | GJ/years | Un-usable per facility methane production | Array ¦ Instantaneous Equation ¦ Internal Calculation
CA_CAFO.facilities_by_type_and_size_and_config | Units | Calculates facilites by type, size, and waste-to-energy configuation | Array ¦ Instantaneous Equation ¦ Internal Calculation ¦ Module Interface
CA_CAFO.yrly_energy_prodn_by_type_and_size_and_config | GJ/yr | Energy production from facilities with waste-to-energy installations, reported by type, size, and waste-to-energy configuration | Array ¦ Instantaneous Equation ¦ Internal Calculation ¦ Module Interface
CA_CAFO.yrly_energy_prodn_by_size_and_config | GJ/yr | Energy production reported by size and configuration of facility | Array ¦ Instantaneous Equation ¦ Internal Calculation
CA_CAFO.yrly_total_energy_prodn_by_size | GJ/yr | Energy production reported by size of facility | Array ¦ Instantaneous Equation ¦ Internal Calculation
CA_CAFO.installation_Energy_Production_GJ_status_size_config_scale | GJ/yr | Energy production from facilities with waste-to-energy installations | Array ¦ Instantaneous Equation ¦ Internal Calculation
CA_CAFO.Energy_Prodn_GJ_no_WTE | GJ/yr | Energy production from facilities with no waste to energy installations | Array ¦ Instantaneous Equation ¦ Internal Calculation
CA_CAFO.No_WTE_Only_Flag | unitless | module interface variable | ¦ Module Interface
CA_CAFO.CF_Only_Flag | unitless | module interface variable | ¦ Module Interface
CA_CAFO.Energy_Prodn_GJ_CF | GJ/yr | Energy production from facilities with capture and flare installations only | Array ¦ Instantaneous Equation ¦ Internal Calculation
CA_CAFO.energy_prodn_GJ_status_size_config_scale | GJ/yr | Energy production from facilities with waste-to-energy installations | Array ¦ Instantaneous Equation ¦ Internal Calculation
CA_CAFO.No_WTE_Installations | units | Total number of facilities with NO waste to energy installations | Array ¦ Instantaneous Equation ¦ Internal Calculation | "large only" flag used as part of input to indicate that 100% of relevant facility is covered by no waste to energy capability
CA_CAFO.CF_Installations | units | Total number of facilities with capture and flare only for waste to energy installation | Array ¦ Instantaneous Equation ¦ Internal Calculation | "large only" flag used as part of input to indicate that 100% of relevant facility is covered by capture-flare
CA_CAFO.Energy_Producing_Installations | units | Total number of installations that are generating some form of waste-to energy | Array ¦ Instantaneous Equation ¦ Internal Calculation
CA_CAFO.Total_Installations | units | Total number of installations for different waste to energy options | Array ¦ Instantaneous Equation ¦ Internal Calculation
CA_CAFO.POTENTIAL_Energy_Prodn_GJ_CF | GJ/yr | Potential for energy production from facilities with capture and flare installations only | Array ¦ Instantaneous Equation ¦ Internal Calculation
CA_CAFO.POTENTIAL_installation_Energy_Production_GJ_status_size_config_scale | GJ/yr | Potential for additional energy production from facilities with waste-to-energy installations | Array ¦ Instantaneous Equation ¦ Internal Calculation
CA_CAFO.POTENTIAL_Energy_Prodn_GJ_no_WTE | GJ/yr | Potential for energy production from facilities with no waste to energy installations | Array ¦ Instantaneous Equation ¦ Internal Calculation
CA_CAFO.Potential_energy_prodn_GJ_status_size_config_scale | GJ/yr | Total potential for additional energy production from facilities, disaggegrated to maximum level of granularity | Array ¦ Instantaneous Equation ¦ Internal Calculation
CA_CAFO.Installations_by_size_config_scale | units | Accounts for waste to energy installations, for different conversion options at different scales, summed across all types of facilities | Array ¦ Stock ¦ Internal Calculation ¦ Sector Interface
CA_CAFO.installations_by_invest_scale_and_config | units | Accounts for waste to energy installations, for different conversion options at different scales | Array ¦ Instantaneous Equation ¦ Internal Calculation
CA_CAFO.Expected_Op_Cost_Input | US Dollars/yr | Expected operating cost for investment in waste-to-energy installation, at different scales of operations | Array ¦ Instantaneous Equation ¦ Technoeconomic input ¦ Sector Interface
CA_CAFO.Initial_CAFO_Coverage_50 | units | Initial number of facilities with 50% coverage by installations | Array ¦ Constant ¦ Data input ¦ Sector Interface
CA_CAFO.Initial_CAFO_Coverage_25 | units | Initial number of facilities with 25% coverage by installations | Array ¦ Constant ¦ Data input ¦ Sector Interface
CA_CAFO.Initial_CAFO_Coverage_75 | units | Initial number of facilities with 75% coverage by installations | Array ¦ Constant ¦ Data input ¦ Sector Interface
CA_CAFO.Initial_CAFO_Coverage_100 | units | Initial number of facilities with 100% coverage by installations | Array ¦ Constant ¦ Data input ¦ Sector Interface
CA_CAFO.FCI_Scale_Factor | unitless | scale factor for calculating FCI at different scales of operation. | Array ¦ Constant ¦ Technoeconomic input
CA_CAFO.Op_Cost_Scale_Factor | unitless | scale factor for calculating operating cost at different scales of operation. | Array ¦ Constant ¦ Technoeconomic input
CA_CAFO.Coproduct_Scale_Factor | unitless | scale factor for calculating coproduct sales at different scales of operation. | Array ¦ Constant ¦ Technoeconomic input
CA_CAFO.Coproduct_Sales_Rev | USD/yr | Energy production from facilities with waste-to-energy installations | Array ¦ Instantaneous Equation ¦ Internal Calculation
CA_CAFO.Threshold_Investment_Quantity | units | sets threshold for making an investment | Scalar ¦ Constant ¦ Assumed value(s) ¦ Sector Interface | part of the logic that translates a continuous signal into a discrete investment quantity
CA_CAFO.CH4_collection_by_scale | m^3/yr | Calculates annual volume of methane collection associated with different conversion options at different scales | Array ¦ Instantaneous Equation ¦ Internal Calculation ¦ Sector Interface
CA_CAFO.solids_outflux_to_landfill | tonne/yr | Flux of solids sludge diverted from system to landfill | Array ¦ Instantaneous Equation ¦ Internal Calculation
CA_CAFO.annual_solids_outflux | tonne/yr | Calculates portion of decomposable solids that must be disposed in some fashion | Array ¦ Instantaneous Equation ¦ Internal Calculation
CA_CAFO.diverted_solids_outflux | tonne/yr | Calculates portion solids outflux from CAFO that is diverted from landfill | Array ¦ Instantaneous Equation ¦ Internal Calculation
CA_CAFO.tipping_fee_coeffs_1 | Unitless | module interface variable | ¦ Module Interface
CA_CAFO.solids_diversion_rev | USD/yr | Calculates revenues associated with diversions of solids to other sources | Array ¦ Instantaneous Equation ¦ Internal Calculation
CA_CAFO.Expected_Plant_Output | gallons per year | Calculates output of incremental investment, expressed in gasoline gallon equivalent gallons per year | Array ¦ Instantaneous Equation ¦ Internal Calculation
CA_CAFO.exp_net_op_cost_USD_per_yr | USD/yr | Calculates expected operating cost, net of power and coproduct sales, for incremental investment | Array ¦ Instantaneous Equation ¦ Internal Calculation
CA_CAFO.est_depreciation_exp_USD_per_gal | USD per gallon | Calculates depreciation expense for incremental investment, on a per-gallon (gasoline gallon equivalent) of capacity basis | Array ¦ Instantaneous Equation ¦ Internal Calculation
CA_CAFO.fixed_cost_USD_per_gal | USD per gallon | Calculates fixed cost base incremental investment, on a per-gallon (gasoline gallon equivalent) of capacity basis | Array ¦ Instantaneous Equation ¦ Internal Calculation
CA_CAFO.ROI_USD_per_gal | USD per gallon | Calculates required return on incremental investment, on a per-gallon (gasoline gallon equivalent) of capacity basis | Array ¦ Instantaneous Equation ¦ Internal Calculation
CA_CAFO.Taxes_USD_per_gal | USD per gallon | Calculates taxes "next" facility on a per-gallon (gasoline gallon equivalent) of capacity basis | Array ¦ Instantaneous Equation ¦ Internal Calculation
CA_CAFO.FCI_after_USD_per_gal | USD per gallon | Calculates annual loan payment for "next" facility on a per-gallon (gasoline gallon equivalent) of capacity basis | Array ¦ Instantaneous Equation ¦ Internal Calculation | variable is mis-named. Should be Loan Payment USD per gal
CA_CAFO.exp_net_op_cost_USD_per_gal | USD per gallon | Calculates net operating cost for the "next" facility on a per gallon basis | Array ¦ Instantaneous Equation ¦ Internal Calculation
CA_CAFO.MFSP_USD_per_gal | USD per gallon | Calculates minimum fuel selling price for incremental investment | Array ¦ Instantaneous Equation ¦ Internal Calculation
CA_CAFO.MFSP_fixed_cost_per_gal | USD per gallon | Calculates fixed cost per gallon component of minimum fuel selling price | Array ¦ Instantaneous Equation ¦ Internal Calculation
CA_CAFO.MFSP_net_op_per_gal | USD per gallon | Calculates operating cost per gallon component of minimum fuel selling price | Array ¦ Instantaneous Equation ¦ Internal Calculation
CA_CAFO.exp_coproduct_USD_per_yr | USD per gallon | Calculates expected coproduct revenues for incremental investment | Array ¦ Instantaneous Equation ¦ Internal Calculation
CA_CAFO.scale_rel_to_PNNL | unitless | Calculates facility scale relative to HTL values from PNNL | Array ¦ Instantaneous Equation ¦ Internal Calculation
CA_CAFO.PNNL_scaled_HTL_FCI | USD | FCI for HTL conversion option, scaled to PNNL scale factors | Array ¦ Instantaneous Equation ¦ Internal Calculation
CA_CAFO.Expected_FCI_A | US Dollars | Switched FCI--switched based on use of PNNL vs default scale of operations | Array ¦ Instantaneous Equation ¦ Internal Calculation
CA_CAFO.Expected_Op_Cost_A | USD/yr | Switched op cost input--switched based on use of PNNL vs default scale of operations | Array ¦ Instantaneous Equation ¦ Internal Calculation
CA_CAFO.PNNL_scaled_HTL_Op_Cost | USD/yr | Op cost input for HTL conversion option, scaled to PNNL scale factors | Array ¦ Instantaneous Equation ¦ Internal Calculation
CA_CAFO.Initial_WTE_Distribution | units | Sets initial distribution of facilities based on conversion options installed | Array ¦ Constant ¦ Data input ¦ Sector Interface | Used to set initial values for "no WTE" stock
CA_CAFO.Active_Pathways | Unitless | 0-1 flags used to activate different waste-to-energy pathways for analysis in this module | Array ¦ Constant ¦ Scenario input ¦ Sector Interface
CA_CAFO.ExpectedFCI | USD | fixed capital investment for investment in waste-to-energy installation, at 100% scale of operations | Array ¦ Constant ¦ Technoeconomic input
CA_CAFO.per_facility_CH4_collection | m^3/yr | Methane generation per facility. | Array ¦ Constant ¦ Technoeconomic input
CA_CAFO.Annual_Solids_Collection | tonne/yr | Solids collection from CAFOs of different scales | Array ¦ Constant ¦ Technoeconomic input | Data from Sieple PNNL
CA_CAFO.Expected_Op_Cost | USD/yr | Annual operating cost for waste-to-energy operations that cover 100% coverage of facility potential for feedstock production | Array ¦ Constant ¦ Technoeconomic input
CA_CAFO.Policy_Start | years | Start time for policy/incentive initiatives | Array ¦ Constant ¦ Scenario input
CA_CAFO.Loan_guarantee_amount | Unitless | Loan guarantee incentive, expressed as fraction of FCI | Array ¦ Constant ¦ Scenario input
CA_CAFO.years_in_D_C_S | years | Total expected time that project is in Design/Construction/Startup | Array ¦ Instantaneous Equation ¦ Internal Calculation | Arrayed by facility capture status
CA_CAFO.Carbon_Intensity_by_tech | GramsPerMJ | Carbon intensity input used to calculate LCFS-related financial flows | Array ¦ Constant ¦ Assumed value(s) ¦ Sector Interface
CA_CAFO.LCFS_approved_pathway | unitless | Sets conversion options that are approved by low carbon fuel standard (LCFS) | Array ¦ Constant ¦ Scenario input ¦ Sector Interface
CA_CAFO.Policy_Duration | years | Duration (from initiative start time) for policy/incentive initiatives | Array ¦ Constant ¦ Scenario input
CA_CAFO.Fraction_CH4_Usable | Unitless | Fraction of methane collected which is usable for different conversion processes | Array ¦ Constant ¦ Technoeconomic input ¦ Sector Interface
CA_CAFO.available_pathways_for_no_WTE | Unitless | Sets conversion options that are available for investment when no waste-to-energy options (including capture-flare) are in place | Array ¦ Constant ¦ Assumed value(s)
CA_CAFO.available_pathways_when_have_CF | Unitless | Sets conversion options that are available for investment in waste-to-energy options when only capture and flare is in place | Array ¦ Constant ¦ Assumed value(s)
CA_CAFO.available_pathways_when_have_conversion | Unitless | Sets conversion options that are available for investment in waste-to-energy options when conversion installations are in place | Array ¦ Constant ¦ Assumed value(s)
CA_CAFO.Scale_of_Operations | unitless | sets scale of operations for different scale investments--scale is relative to potential feedstock production from facility | Array ¦ Constant ¦ Assumed value(s) ¦ Sector Interface
CA_CAFO.active_CAFO_types | Unitless | sets "active" CAFO systems for consideration in the simulation | Scalar ¦ Constant ¦ Scenario input ¦ Sector Interface
CA_CAFO.PNNL_TEA_Switches | unitless | Set of switches focused on use of PNNL data for HTL conversion option. All other switches set to 0, implying that we use "default" TEA inputs. | Array ¦ Instantaneous Equation ¦ Internal Calculation
CA_LF.DevelopmentDwellTime | years | nominal time to develop waste-to-energy installation | Scalar ¦ Constant ¦ Assumed value(s)
CA_LF.AddOnDwellTime | years | nominal time to add on waste-to-energy installation when capture and flare is in place | Scalar ¦ Constant ¦ Assumed value(s)
CA_LF.Frac_Consider_Invest | Per Year | Sets rate at which facilities consider "greenfield" investment in waste-to energy conversion (incl capture-flare only) | Scalar ¦ Constant ¦ Assumed value(s) ¦ Sector Interface
CA_LF.Frac_Consider_AddOn | Per Year | Sets rate at which facilities consider "add-on" investment in waste-to energy conversion options | Scalar ¦ Constant ¦ Assumed value(s) ¦ Sector Interface
CA_LF.NoWTE_Consideration | units/Years | Calculates rate at which facilities with no waste-to-energy installations are considering investment in waste-to-energy capability | Array ¦ Instantaneous Equation ¦ Internal Calculation | this is a flow concept, part of "batcification" logic that converts a continuous signal into a discrete investment
CA_LF.term_of_loan | years | term of loan for investment in waste-to-energy installation | Scalar ¦ Constant ¦ Technoeconomic input ¦ Sector Interface | loan is assumed to be paid over the loan term, beginning when design and construction are completed.
CA_LF.Coproduct_Sales_Rev_Input | USD/yr | Coproduct sales revenue for investment in waste-to-energy installation, at different scales of operations | Array ¦ Instantaneous Equation ¦ Technoeconomic input ¦ Sector Interface
CA_LF.Expected_Tax_Rate | Unitless | expected tax rate associated with income from investment | Scalar ¦ Constant ¦ Technoeconomic input ¦ Sector Interface
CA_LF.depreciation_period | years | depreciation period for investment in installations | Scalar ¦ Constant ¦ Technoeconomic input ¦ Sector Interface | In this model we use straight line depreciation to get a simple estimate of depreciation expenses
CA_LF.Debt_Interest_Rate_as_Pct | Per Year | Interest rate used for debt financing | Scalar ¦ Constant ¦ Technoeconomic input ¦ Sector Interface | Can set this to be consistent with interest rates for municipal or commercial financing
CA_LF.Reqd_Rate_of_Return_as_Pct | Per Year | Required rate of return for waste-to-energy investments | Scalar ¦ Constant ¦ Technoeconomic input ¦ Sector Interface
CA_LF.Plant_Economic_Lifetime | years | Economic lifetime of facilities | Scalar ¦ Constant ¦ Technoeconomic input ¦ Sector Interface
CA_LF.Expected_Equity_Fraction | Unitless | portion of investment to be funded via equity financing | Scalar ¦ Constant ¦ Technoeconomic input ¦ Sector Interface
CA_LF.per_facility_CH4_collection | m^3/yr | per-landfill collection of methane from landfills. | Array ¦ Instantaneous Equation ¦ Internal Calculation ¦ Sector Interface
CA_LF.conversion_efficiencies | Unitless | module interface variable | ¦ Module Interface
CA_LF.Policy_time_constraints | Unitless | Activates policy/incentive initiatives when they are within the window provided by start and end times | Array ¦ Instantaneous Equation ¦ Internal Calculation
CA_LF.Policy_Switch | Unitless | Switches used to activate/deactivate policy/incentive initiatives | Array ¦ Constant ¦ Scenario input
CA_LF.FCI_Subs_Logic | Unitless | Calculates fixed capital investment incentive, expressed as a fraction of FCI | Array ¦ Instantaneous Equation ¦ Internal Calculation ¦ Sector Interface
CA_LF.Loan_Guarantee_Logic | Unitless | Calculates loan guarantee incentive, expressed as fraction of FCI | Array ¦ Instantaneous Equation ¦ Internal Calculation ¦ Sector Interface
CA_LF.Loan_guarantee_amount | Unitless | Loan guarantee incentive, expressed as fraction of FCI | Array ¦ Constant ¦ Scenario input
CA_LF.Op_Cost_Input | USD/yr | Calculates expected operating cost for commercial-scale plant when fully operational, using current values for inputs | Array ¦ Instantaneous Equation ¦ Internal Calculation | Downstream NPV calculation assumes constant costs over plant lifetime, once operational.
CA_LF.per_facility_product_prodn | GJ/yr | Calculates quantity of product produced by potential investment | Array ¦ Instantaneous Equation ¦ Internal Calculation
CA_LF.per_facility_revenue_input | USD/yr | Calculates expected revenues for potential investment, before accounting for potential coproduct sales revenues | Array ¦ Instantaneous Equation ¦ Internal Calculation
CA_LF.end_product_yield_factors | GJ/m^3 | Calculates end-product energy yield associated with different potential investment options | Array ¦ Instantaneous Equation ¦ Internal Calculation
CA_LF.invest_attractiveness_weighting | m^3/USD | weighting factor for logit choice formulation | Scalar ¦ Constant ¦ Assumed value(s) ¦ Sector Interface
CA_LF.k | Unitless | reflects "all other" sources of utility in logit choice formulation | Scalar ¦ Constant ¦ Assumed value(s) ¦ Sector Interface
CA_LF.Initial_Equity_Investment | US Dollars | Calculates amount of potential investment to be equity financed | Array ¦ Instantaneous Equation ¦ Internal Calculation
CA_LF.est_depreciation_expense | USD/yr | Depreciation expense of capital | Array ¦ Instantaneous Equation ¦ Internal Calculation | Assume straight-line depreciation--simplification to facilitate use of annuity calculations to capture NPV for project
CA_LF.Frac_Plant_Debt_Financed | Unitless | Calculates Fraction of Investment to be funded through debt (vs equity) financing | Array ¦ Instantaneous Equation ¦ Internal Calculation
CA_LF.Loan_Principal | US Dollars | Calculates principal of loan for potential investment | Array ¦ Instantaneous Equation ¦ Internal Calculation
CA_LF.Annual_Loan_Payment | USD/yr | Annual payment associated with repayment of loan for project investment | Array ¦ Instantaneous Equation ¦ Internal Calculation
CA_LF.debt_interest_rate_as_frac | Per Year | Interest rate for debt financing, expressed as fraction/year | Scalar ¦ Instantaneous Equation ¦ Internal Calculation
CA_LF.total_project_length | years | Total length of project, including Design/Construction/Startup and expected plant lifetime once operational | Array ¦ Instantaneous Equation ¦ Internal Calculation | Arrayed by facility capture status
CA_LF.NPV_Revs_Net_of_Op_Cost | US Dollars | Calculates NPV of revenues net of operating cost, assuming constant net over commercial-scale plant operational lifetime | Array ¦ Instantaneous Equation ¦ Internal Calculation | Using expected rev net of operating cost, this eq'n does a PV calculation for the entire project length (using discount factor 3), and then subtracts the PV associated with design, construction, startup, leaving the PV of the expected rev net of op cost for the time that the project is fully operational. Assumes net 0 for rev net of op cost during start-up period.
CA_LF.Exp_Revs_Net_of_Op_Cost | USD/yr | Calculates expected revenues net of expected operating cost for commercial-scale plant when fully operational, using current values for inputs | Array ¦ Instantaneous Equation ¦ Internal Calculation | Downstream NPV calculation assumes constant rev net of op cost over plant lifetime, once plant is operational.
CA_LF.Expected_Revs | USD/yr | Calculates expected revenues for potential investment | Array ¦ Instantaneous Equation ¦ Internal Calculation
CA_LF.Cume_Loan_Payment | US Dollars | Cumulative interest + principal repaid over term of loan | Array ¦ Instantaneous Equation ¦ Internal Calculation
CA_LF.Cume_Interest_Payment | US Dollars | Cumulative interest paid over life of loan | Array ¦ Instantaneous Equation ¦ Internal Calculation
CA_LF.Rough_Estimate_Annual_Interest | USD/yr | Avg amount of interest paid per year over life of loan | Array ¦ Instantaneous Equation ¦ Internal Calculation | Assumes linear payment of interest--simplification to facilitate use of annuity calculations to capture NPV for project
CA_LF.Expected_Taxable_Income_2_C | USD/yr | Calculates expected taxable income during portion of plant life between end of depreciation period and end of loan term. | Array ¦ Instantaneous Equation ¦ Internal Calculation | Arrayed by landfill status, size, configuration option, and scale of potential investment IF THEN ELSE construct enables calculation to work when depreciation period < loan term as well as when depreciation period >= loan term
CA_LF.Expected_Taxable_Income_1 | USD/yr | Calculates expected taxable income during portion of plant life when both depreciation period and loan term are in effect | Array ¦ Instantaneous Equation ¦ Internal Calculation
CA_LF.Expected_Tax_2 | USD/yr | Calculates expected taxes during portion of plant life between between end of depreciation period and end of loan term. | Array ¦ Instantaneous Equation ¦ Internal Calculation | Arrayed by landfill status, size, configuration option, and scale of potential investment
CA_LF.Equity_Fraction_Input | Unitless | Calculates Fraction of Investment to be funded through equity (vs debt) financing | Array ¦ Instantaneous Equation ¦ Internal Calculation
CA_LF.Expected_Tax_1 | USD/yr | Calculates expected taxes during portion of plant life beginning when plant is operational and ending at end of loan term or depreciation period--whichever is smaller | Array ¦ Instantaneous Equation ¦ Internal Calculation | Arrayed by landfill status, size, configuration option, and scale of potential investment
CA_LF.Expected_FCI_after_incentive | US Dollars | Calculates expected fixed capital investment for investment in conversion capacity at each scale for each waste to energy option. Accounts for any pipeline interconnect (for PNG option) capital cost | Array ¦ Instantaneous Equation ¦ Internal Calculation
CA_LF.NPV_Taxes_1 | US Dollars | Calculates NPV of taxes during first years of plant productive life. Specific time for NPV calculation is controlled by SMALLER of depreciation period or loan term | Array ¦ Instantaneous Equation ¦ Internal Calculation | Calculation does a NPV for taxes associated with Design, Construction, Startup + smaller of loan term or depreciation period, then subtracting NPV associated with period of design, construction, startup, leaving NPV associated with beginning years.
CA_LF.NPV_Taxes_2 | US Dollars | Calculates NPV of taxes during portion portion of plant lifetime AFTER depreciation OR loan period--whichever is shorter-- and BEFORE both loan repayment and depreciation are completed | Array ¦ Instantaneous Equation ¦ Internal Calculation | Calculation does a NPV for project taxes up to end of depreciation period or loan term (whichever is LARGER), and then subtracts NPV associated with end of depreciation period or loan term (whichever is SMALLER), leaving NPV of taxes associated with this middle period
CA_LF.NPV_Taxes | US Dollars | Calculates NPV of taxes associated with commercial-scale plant operation | Array ¦ Instantaneous Equation ¦ Internal Calculation | Sums together the NPV of taxes associated with periods 1, 2, 3 of project lifetime.
CA_LF.PV_Loan_Payment | US Dollars | Calculates present value of loan payments over length of loan for commercial-scale projects | Array ¦ Instantaneous Equation ¦ Internal Calculation | Using annual loan payment, this eq'n does a PV calculation for the Design/Construction/Startup phase + Loan term, and then subtracts the PV associated with design, construction, startup, leaving the NPV of loan payments over period loan is repaid. Note that this assumes no loan payment until plant is fully operational.
CA_LF.NPV_Investment | US Dollars | Net Present Value of "next" potential investment, discounted to "now" in simulation | Array ¦ Instantaneous Equation ¦ Internal Calculation | Sums the input NPV calculations to provide overall NPV for the project.
CA_LF.discount_factor_Loan_Payment | years | Calculates discount factor for calculating loan repayment amount (principal + interest) for commercial-scale project | Scalar ¦ Instantaneous Equation ¦ Internal Calculation | Standard financial calculation for annuity. See, for example, the entry for present value in wikipedia Required rate of return must be > 0 or equation will generate division by 0 Note that this discount factor is based on loan interest rate and therefore is different than discount factor that would apply to calculation of NPV of project. Unit check generates warning as a result of use of exponents in equation.
CA_LF.discount_factor_DCS | years | Calculates discount factor for doing NPV calculation for the period of design, construction, startup, for commercial-scale plants | Array ¦ Instantaneous Equation ¦ Internal Calculation | Standard financial calculation for annuity. See, for example, the entry for present value in wikipedia Required rate of return must be > 0 or equation will generate division by 0. Unit check generates warning as a result of use of exponents in equation.
CA_LF.discount_factor_3 | years | Calculates discount factor for doing NPV calculation for total project length, incl. design, construction, startup, project lifetime. | Array ¦ Instantaneous Equation ¦ Internal Calculation | Standard financial calculation for annuity. See, for example, the entry for present value in wikipedia Required rate of return must be > 0 or equation will generate division by 0. Unit check generates warning as a result of use of exponents in equation.
CA_LF.discount_factor_2 | years | Calculates discount factor for doing NPV calculation for portion of project lifetime up to end of depreciation period OR end of loan term, whichever is LARGER. | Array ¦ Instantaneous Equation ¦ Internal Calculation | Standard financial calculation for annuity. See, for example, the entry for present value in wikipedia Required rate of return must be > 0 or equation will generate division by 0. Unit check generates warning as a result of use of exponents in equation.
CA_LF.Expected_Taxable_Income_3 | USD/yr | Calculates expected taxable income during portion of plant lifetime after loan term AND depreciation period | Array ¦ Instantaneous Equation ¦ Internal Calculation | Note that this is the same as Expected Rev net of Op Cost
CA_LF.Expected_Tax_3 | USD/yr | Calculates expected taxes during portion of plant lifetime after loan term AND depreciation period | Array ¦ Instantaneous Equation ¦ Internal Calculation
CA_LF.discount_factor_loan | years | Calculates discount factor for doing NPV calculation associated with loan repayment (principal + interest) | Array ¦ Instantaneous Equation ¦ Internal Calculation | Standard financial calculation for annuity. See, for example, the entry for present value in wikipedia Required rate of return must be > 0 or equation will generate division by 0. Unit check generates warning as a result of use of exponents in equation.
CA_LF.NPV_Taxes_3 | US Dollars | Calculates NPV of taxes during portion portion of plant lifetime AFTER depreciation and loan period | Array ¦ Instantaneous Equation ¦ Internal Calculation | Calculation does a NPV for entire project length, subtracting NPV associated with period of depreciation and/or loan, leaving NPV associated with "out" years.
CA_LF.length_of_period_1 | years | Calculates portion of project lifetime up to end of depreciation period OR end of loan term, whichever is SMALLER. | Array ¦ Instantaneous Equation ¦ Internal Calculation | Arrayed by facility capture status
CA_LF.length_of_period_2 | years | Calculates portion of project lifetime up to end of depreciation period OR end of loan term, whichever is LARGER. | Array ¦ Instantaneous Equation ¦ Internal Calculation | Arrayed by facility capture status
CA_LF.discount_factor_1 | years | Calculates discount factor for doing NPV calculation for portion of project lifetime up to end of depreciation period OR end of loan term, whichever is SMALLER. | Array ¦ Instantaneous Equation ¦ Internal Calculation | Standard financial calculation for annuity. See, for example, the entry for present value in wikipedia Required rate of return must be > 0 or equation will generate division by 0. Unit check generates warning as a result of use of exponents in equation.
CA_LF.Reqd_Rate_of_Return | Per Year | Rate of return required to stimulate investment in a project, given current state of industry, expressed as a fraction | Array ¦ Instantaneous Equation ¦ Internal Calculation
CA_LF.Normalized_NPV_Input | USD/m^3 | Normalizes NPV metric for different conversion options based on potential scale of operations | Array ¦ Instantaneous Equation ¦ Internal Calculation
CA_LF.nominal_attr_no_WTE | Unitless | Calculates investment attractiveness for those conversion options and scales which are in the choice set for facilities with no waste-to-energy installations | Array ¦ Instantaneous Equation ¦ Internal Calculation | part of logit choice logic
CA_LF.tot_attr_no_WTE | Unitless | Sums investment attractiveness for those conversion options and scales which are in the choice set for facilities with no current waste-to-energy installations | Array ¦ Instantaneous Equation ¦ Internal Calculation | part of logit choice logic
CA_LF.Unit_Price_Scenario | USD/GJ | module interface variable | ¦ Module Interface
CA_LF.No_WTE_Invest_Batchifier | units | Accumulates "pressure" to invest in different waste to energy installations, for those facilities with no current waste to energy capability. When pressure for a specific conversion option at a specific scale gets to 1, investment will occur. | Array ¦ Stock ¦ Internal Calculation | part of "batcification" logic that converts a continuous signal into a discrete investment
CA_LF.No_WTE_invest_quantity | units | Investment trigger. When quantity in batchifier stock exceeds threshold, this returns a 1 and stimulates a batch outflow from the batcifier stock | Array ¦ Instantaneous Equation ¦ Internal Calculation | part of "batcification" logic that converts a continuous signal into a discrete investment
CA_LF.Annualized_CH4_collection_by_scale | cubic meters | Calculates annual volume of methane collection associated with different conversion options at different scales | Array ¦ Instantaneous Equation ¦ Internal Calculation
CA_LF.Total_LF_2D | units | Calculates total number of landfills, by open/closed status and by size | Array ¦ Instantaneous Equation ¦ Internal Calculation
CA_LF.LF_A | tonne | Accumulates total quantity of decomposable landfill material in first stage of decomposition | Array ¦ Stock ¦ Internal Calculation ¦ Sector Interface
CA_LF.LF_B | tonne | Accumulates total quantity of decomposable landfill material in second stage of decomposition | Array ¦ Stock ¦ Internal Calculation ¦ Sector Interface
CA_LF.LF_C | tonne | Accumulates total quantity of decomposable landfill material in final stage of decomposition | Array ¦ Stock ¦ Internal Calculation ¦ Sector Interface
CA_LF.LF_decomposable_influx | tonne/yr | influx of decomposable material into landfills | Array ¦ Stock ¦ Internal Calculation
CA_LF.LF_A_to_B | tonne/yr | movement of decomposable material from first to second stage of decomposition | Array ¦ Stock ¦ Internal Calculation
CA_LF.LF_B_to_C | tonne/yr | movement of decomposable material from second to third stage of decomposition | Array ¦ Stock ¦ Internal Calculation
CA_LF.LF_decomp | tonne/yr | decomposition of decomposable material in landfills | Array ¦ Flow ¦ Internal Calculation
CA_LF.LF_total_load_2d | tonne | Total landfill load, by status and size of landfill | Array ¦ Instantaneous Equation ¦ Internal Calculation
CA_LF.total_LF_switch | units/yr | Logic for controlling movement of landfills from open to closed status | Array ¦ Instantaneous Equation ¦ Internal Calculation
CA_LF.total_close_cap_flux | tonne/yr | Translates landfill closure logic movement of landfill capacity from open to closed status | Array ¦ Instantaneous Equation ¦ Internal Calculation | when landfill closes, it takes capacity from open to closed state
CA_LF.close_a | tonne/yr | accounts for reclassification of decomposable material associated with closure of landfills | Array ¦ Flow ¦ Internal Calculation
CA_LF.close_b | tonne/yr | accounts for reclassification of decomposable material associated with closure of landfills | Array ¦ Flow ¦ Internal Calculation
CA_LF.close_c | tonne/yr | accounts for reclassification of decomposable material associated with closure of landfills | Array ¦ Flow ¦ Internal Calculation
CA_LF.LF_A_frac | Unitless | Fraction of landfill load that is in first stage of decomposition | Array ¦ Instantaneous Equation ¦ Internal Calculation
CA_LF.LF_B_frac | Unitless | Fraction of landfill load that is in second stage of decomposition | Array ¦ Instantaneous Equation ¦ Internal Calculation
CA_LF.LF_C_frac | Unitless | Fraction of landfill load that is in third stage of decomposition | Array ¦ Instantaneous Equation ¦ Internal Calculation
CA_LF.Avg_Landfill_Load | tonne/units | Calculates average per-landfill loading | Array ¦ Instantaneous Equation ¦ Internal Calculation
CA_LF.LF_load_rel_to_cap | Unitless | Calculates average per-landfill loading relative to landfill capacity | Array ¦ Instantaneous Equation ¦ Internal Calculation
CA_LF.CloseLogic_Potential | units/yr | Logic for controlling movement of landfills from open to closed status | Array ¦ Instantaneous Equation ¦ Internal Calculation ¦ Sector Interface
CA_LF.CloseLogic_LF_A | tonne/yr | Apportions landfill load associated with closure among the different categories of landfill load by decomposition status | Array ¦ Instantaneous Equation ¦ Internal Calculation ¦ Sector Interface | when landfill closes, it takes capacity from open to closed state
CA_LF.CloseLogic_LF_B | tonne/yr | Apportions landfill load associated with closure among the different categories of landfill load by decomposition status | Array ¦ Instantaneous Equation ¦ Internal Calculation ¦ Sector Interface | when landfill closes, it takes capacity from open to closed state
CA_LF.CloseLogic_LF_C | tonne/yr | Apportions landfill load associated with closure among the different categories of landfill load by decomposition status | Array ¦ Instantaneous Equation ¦ Internal Calculation ¦ Sector Interface | when landfill closes, it takes capacity from open to closed state
CA_LF.per_facility_landfill_capacity | tonne/units | Average capacity of landfills, by landfill size | Array ¦ Instantaneous Equation ¦ Internal Calculation
CA_LF.LF_nondecomposible | tonne | Accumulates total quantity of non-decomposable landfill material in first stage of decomposition | Array ¦ Stock ¦ Internal Calculation
CA_LF.LF_nondecomposible_influx | tonne/yr | influx of non-decomposable material into landfills | Array ¦ Flow ¦ Internal Calculation
CA_LF.close_non_d | tonne/yr | accounts for reclassification of non-decomposable material associated with closure of landfills | Array ¦ Flow ¦ Internal Calculation
CA_LF.LF_non_d_frac | Unitless | Fraction of landfill load that is non-decomposable | Array ¦ Instantaneous Equation ¦ Internal Calculation
CA_LF.CloseLogic_LF_non_d | tonne/yr | Apportions landfill load associated with closure among the different categories of landfill load by decomposition status | Array ¦ Instantaneous Equation ¦ Internal Calculation ¦ Sector Interface | when landfill closes, it takes capacity from open to closed state
CA_LF.LF_decomposition_rate | Per Year | rate of decomposition of decomposable organics within landfill | Scalar ¦ Constant ¦ Assumed value(s) ¦ Sector Interface
CA_LF.INIT_LF_Stocks | tonne | the initial "loading" of decomposable material for each decomposable landfill stock | Array ¦ Instantaneous Equation ¦ Internal Calculation ¦ Sector Interface | used to populate initial values for landfill stocks
CA_LF.INIT_non_decomposable_fraction | Unitless | Sets initial fraction of material in landfill that is not decomposable | Scalar ¦ Instantaneous Equation ¦ Internal Calculation | used to populate initial values for landfill stocks
CA_LF.Methane_prodn_volume | m^3/yr | methane production from decomposition of decomposable material in landfills, expressed as cubic meters per year | Array ¦ Instantaneous Equation ¦ Internal Calculation
CA_LF.Methane_conversion_coeffs | tonne/m^3 | conversion factor | Scalar ¦ Constant ¦ Data input | Normal temperature and pressure https //www.engineeringtoolbox.com/gas-density-d_158.html
CA_LF.total_waste_flux | tonne/yr | total annual waste influx into all landfills in region | Scalar ¦ Instantaneous Equation ¦ Internal Calculation
CA_LF.population | people | population scenario | Scalar ¦ Graphical Function ¦ Scenario input | Source: State of CA http://www.dof.ca.gov/Forecasting/Demographics/Estimates/E-6/
CA_LF.per_capita_waste_generation | tonne/(people*years) | per capita waste generation scenario | Scalar ¦ Graphical Function ¦ Scenario input | Data is from Cal Recycle --Assuming 2014 per capita waste gen is held constant
CA_LF.addl_frac_waste_diverted_small_to_large | unitless | Calculates portion of landfill influx to small landfills that is diverted to large landfills as number of small active landfills declines | Scalar ¦ Graphical Function ¦ Internal Calculation
CA_LF.addl_frac_to_large | Unitless | Calculates additional portion of landfill influx that is directed to large landfills as number of small landfills declines | Scalar ¦ Instantaneous Equation ¦ Internal Calculation
CA_LF.Potential_Close_Batchifier | units | Accumulates "pressure" to move facilities from opened to closed status. When the stock gets to 1, closure occurs. | Array ¦ Stock ¦ Internal Calculation | part of "batcification" logic that converts a continuous signal into a discrete investment
CA_LF.potential_close_influx | units/yr | Influx of "pressure" to move facilities from "open" to "closed" status. When the stock gets to 1, movement to candidate occurs. | Array ¦ Flow ¦ Internal Calculation | part of "batcification" logic that converts a continuous signal into a discrete investment
CA_LF.potential_close_batch_out | units/yr | Outflux of batchifier...drives movement of facilities from open to closed status. | Array ¦ Instantaneous Equation ¦ Internal Calculation | part of "batcification" logic that converts a continuous signal into a discrete investment
CA_LF.close_quantity | units | Sets quantity of "batch" to be moved from open to closed status by integerizing the magnitude of the stock | Array ¦ Instantaneous Equation ¦ Internal Calculation | part of "batcification" logic that converts a continuous signal into a discrete investment
CA_LF.LF_Close_Batchifier | units | Accumulates "pressure" to move facilities from opened to closed status. When the stock gets to 1, closure occurs. | Array ¦ Stock ¦ Internal Calculation | part of "batcification" logic that converts a continuous signal into a discrete investment
CA_LF.LF_close_influx | units/yr | Influx of "pressure" to move facilities from "open" to "closed" status. When the stock gets to 1, movement to candidate occurs. | Array ¦ Flow ¦ Internal Calculation | part of "batcification" logic that converts a continuous signal into a discrete investment
CA_LF.LF_close_batch_out | units/yr | Outflux of batchifier...drives movement of facilities from open to closed status. | Array ¦ Instantaneous Equation ¦ Internal Calculation | part of "batcification" logic that converts a continuous signal into a discrete investment
CA_LF.LF_close_quantity | units | Net Present Value of "next" commercial-scale project, discounted to "now" in simulation | Calculation; Sector Interface | Sums the input NPV calculations to provide overall NPV for the project.
CA_LF.CloseLogic | units/yr | Logic for controlling movement of landfills from open to closed status | Array ¦ Instantaneous Equation ¦ Internal Calculation ¦ Sector Interface
CA_LF.Potential_to_Cand_Batchifier | units | Accumulates "pressure" to move facilities from "potential" to "candidate for waste-to-energy conversion" status. When the stock gets to 1, movement to candidate occurs. | Array ¦ Stock ¦ Internal Calculation | part of "batcification" logic that converts a continuous signal into a discrete investment
CA_LF.cand_influx | units/yr | Influx of "pressure" to move facilities from "potential" to "candidate for waste-to-energy conversion" status. When the stock gets to 1, movement to candidate occurs. | Array ¦ Flow ¦ Internal Calculation | part of "batcification" logic that converts a continuous signal into a discrete investment
CA_LF.become_cand_logic | units/yr | Outflux of batchifier...drives movement of facilities from potential to candidate status. | Array ¦ Instantaneous Equation ¦ Internal Calculation ¦ Sector Interface | part of "batcification" logic that converts a continuous signal into a discrete investment
CA_LF.cand_quantity | units | Sets quantity of "batch" to be moved from potential to candidate status by integerizing the magnitude of the stock | Array ¦ Instantaneous Equation ¦ Internal Calculation | part of "batcification" logic that converts a continuous signal into a discrete investment
CA_LF.INIT_avg_LF_loading_decomposible | tonne/units | the initial average per-landfill "loading" of decomposable material | Array ¦ Instantaneous Equation ¦ Internal Calculation | used to populate initial values for landfill stocks
CA_LF.INIT_avg_LF_loading_NonDecomposible | tonne/units | the initial average per-landfill "loading" of non-decomposable material | Array ¦ Instantaneous Equation ¦ Internal Calculation | used to populate initial values for landfill stocks
CA_LF.INIT_Total_decomposible_LF_loading | tonne | the initial total "loading" of decomposable material in landfills | Array ¦ Instantaneous Equation ¦ Internal Calculation | used to populate initial values for landfill stocks
CA_LF.INIT_Total_NonDecomposible_LF_loading | tonne | the initial total "loading" of non-decomposable material in landfills | Array ¦ Instantaneous Equation ¦ Internal Calculation | used to populate initial values for landfill stocks
CA_LF.total_methane_prodn_volume | m^3/yr | methane production from decomposition of decomposable material in landfills, expressed as cubic meters per year | Scalar ¦ Instantaneous Equation ¦ Internal Calculation
CA_LF.DOC | Unitless | degradable organic content scenario | Scalar ¦ Graphical Function ¦ Scenario input
CA_LF.Methane_Fraction | unitless | Fraction of methane in landfill gas | Scalar ¦ Constant ¦ Assumed value(s) ¦ Sector Interface | set to 0.5 based on IPCC
CA_LF.total_methane_prodn_tonne_per_yr | tonne/yr | total methane production from decomposition of decomposable material in landfills, expressed as tonne/yr | scalar ¦ Instantaneous Equation ¦ Internal Calculation
CA_LF.methane_prodn_tonne_per_yr | tonne/yr | methane production from decomposition of decomposable material in landfills, expressed as tonne/yr | Array ¦ Instantaneous Equation ¦ Internal Calculation | Defined based on IPCC guidelines: https://www.ipcc-nggip.iges.or.jp/public/gl/guidelin/ch6ref1.pdf
CA_LF.opening | units/yr | scenario inflow of landfill opening | Array ¦ Flow ¦ Internal Calculation
CA_LF.INIT_frac_decomposables_decomposed | unitless | the initial average per-landfill "loading" of decomposable material | Array ¦ Constant ¦ Assumed value(s)
CA_LF.total_energy | GJ/yr | total energy produced by module | Scalar ¦ Instantaneous Equation ¦ Internal Calculation
CA_LF.Unit_Rev_GJ | USD/GJ | Calculates per-unit revenue for each waste-to-energy option under consideration | Array ¦ Instantaneous Equation ¦ Internal Calculation
CA_LF.LCFS_USD_per_GGE | USD/gal | calculates LCFS (Low Carbon Fuel Standard) financials, for different conversion options | Array ¦ Instantaneous Equation ¦ Internal Calculation
CA_LF.total_biodegradable_waste_flux | tonne/yr | influx of biodegradables into all landfills | Scalar ¦ Instantaneous Equation ¦ Internal Calculation
CA_LF.non_biodegradable_waste_influx | tonne/yr | Total influx of non-biodegradable waste into landfills | Scalar ¦ Instantaneous Equation ¦ Internal Calculation
CA_LF.biodegradable_flux_in_2014 | tonne/yr | influx of biodegradables into all landfills in region in base year (2014) | Scalar ¦ Instantaneous Equation ¦ Internal Calculation
CA_LF.multiplier_for_2014_influx | unitless | scenario variable used to scale waste influx upwards or downwards | Scalar ¦ Constant ¦ Scenario input
CA_LF.fraction_of_2014_influx_diverted_via_SB1383 | unitless | scenario used to for sensitivity analyses around California SB 1383 regulations for diverting organics from landfills | Scalar ¦ Graphical Function ¦ Scenario input
CA_LF.diverting_biodegradables_from_LF | tonne/yr | Total biodegradable waste diverted from landfills | Scalar ¦ Instantaneous Equation ¦ Internal Calculation ¦ Module Interface
CA_LF.biodegradable_waste_influx | tonne/yr | Total influx of biodegradable waste into landfills | Scalar ¦ Instantaneous Equation ¦ Internal Calculation
CA_LF.decomposable_waste_influx | tonne/yr | Total influx of decomposable waste into landfills | Scalar ¦ Instantaneous Equation ¦ Internal Calculation
CA_LF.nondecomposable_waste_influx | tonne/yr | Total influx of non-decomposable waste into landfills | Scalar ¦ Instantaneous Equation ¦ Internal Calculation
CA_LF.INIT_frac_LF_influx_decomposable | unitless | Sets initial fraction of material flowing into landfills that is decomposable | Scalar ¦ Instantaneous Equation ¦ Internal Calculation | used to populate initial values for landfill stocks
CA_LF.LCFS_credit | USD/tonne | LCFS (Low Carbon Fuel Standard) scenario input | Scalar ¦ Graphical Function ¦ Scenario input
CA_LF.energy_density | MJ/gal | module interface variable | ¦ Module Interface
CA_LF.CI_to_EER_ratio_by_fuel | GramsPerMJ | module interface variable | ¦ Module Interface
CA_LF.CI_delta_tonne_per_MJ | tonne/MJ | calculates LCFS (Low Carbon Fuel Standard) -centric carbon intensity, relative to reference values | Array ¦ Instantaneous Equation ¦ Internal Calculation
CA_LF.CI_delta_tonne_per_gal | tonne/gal | calculates LCFS (Low Carbon Fuel Standard) -centric carbon intensity, relative to reference values | Array ¦ Instantaneous Equation ¦ Internal Calculation
CA_LF.LCFS_potential | USD/gal | calculates LCFS (Low Carbon Fuel Standard) financials, before accounting for approved conversion pathways | Array ¦ Instantaneous Equation ¦ Internal Calculation
CA_LF.LCFS_actual | USD/gal | calculates LCFS (Low Carbon Fuel Standard) financials, accounting for approved conversion pathways | Array ¦ Instantaneous Equation ¦ Internal Calculation
CA_LF.LCFS_USD_per_GJ | USD/GJ | calculates LCFS (Low Carbon Fuel Standard) financials, for different conversion options | Array ¦ Instantaneous Equation ¦ Internal Calculation ¦ Sector Interface
CA_LF.PNG_interconnect_FCI | USD | Calculates expected fixed capital investment pipeline interconnect (for PNG option) | Array ¦ Instantaneous Equation ¦ Internal Calculation
CA_LF.pipeline_length_miles | mi | sets length of connecting pipeline for PNG investment | Scalar ¦ Constant ¦ Assumed value(s) ¦ Sector Interface
CA_LF.PNG_interconnect_grant_as_frac_of_FCI | unitless | Sets FCI, expressed as a fraction of FCI, grant for interconnect pipeline for PNG conversion option | Array ¦ Constant ¦ Scenario input
CA_LF.is_it_interconnectable | unitless | module interface variable | ¦ Module Interface
CA_LF.PNG_interconnect_FCI_after_grant | USD | Calculates expected fixed capital investment pipeline interconnect (for PNG option), after accounting for interconnect grant | Array ¦ Instantaneous Equation ¦ Internal Calculation
CA_LF.Expected_FCI_after_Subs | US Dollars | Calculates expected fixed capital investment for investment in conversion capacity at each scale, for each waste to energy option | Array ¦ Instantaneous Equation ¦ Internal Calculation
CA_LF.invest_influx | units/yr | Influx of "pressure" to invest in different waste to energy installations, for those facilities with no current waste to energy capability | Array ¦ Flow ¦ Internal Calculation | part of "batcification" logic that converts a continuous signal into a discrete investment
CA_LF.batch_invest_no_WTE | units/yr | Quantized or batch outflow from batchifier stock. Triggers investment in waste-to-energy installation options at different scales | Array ¦ Flow ¦ Internal Calculation | part of "batcification" logic that converts a continuous signal into a discrete investment
CA_LF.yield_fractional_improvement | unitless | module interface variable | ¦ Module Interface
CA_LF.Threshold_Investment_Quantity | units | sets threshold for making an investment | Scalar ¦ Constant ¦ Assumed value(s) ¦ Sector Interface | part of the logic that translates a continuous signal into a discrete investment quantity
CA_LF.ExpectedFCI_Input | US Dollars | fixed capital investment for investment in waste-to-energy installation, at different scales of operations | Array ¦ Instantaneous Equation ¦ Technoeconomic input ¦ Sector Interface
CA_LF.State_of_the_Industry_Multipliers | Unitless | module interface variable | ¦ Module Interface
CA_LF.yrly_energy_prodn_by_config | GJ/yr | Energy production from facilities with waste-to-energy installations, reported by waste-to-energy configuration | Array ¦ Instantaneous Equation ¦ Internal Calculation ¦ Module Interface
CA_LF.Policy_End | years | Calculates stop time for policy/incentive initiatives | Array ¦ Instantaneous Equation ¦ Internal Calculation
CA_LF.LCFS_credit_Multiplier | unitless | Multiplier used to scale LCFS credits upward or downward in scenarios | Scalar ¦ Constant ¦ Scenario input
CA_LF.LCFS_credit_input | USD/tonne | LCFS (Low Carbon Fuel Standard) scenario input | Scalar ¦ Instantaneous Equation ¦ Scenario input ¦ Sector Interface
CA_LF.DOC_multiplier | Unitless | multiplier used to for sensitivity analyses around degradable organic content of landfill influx | Scalar ¦ Constant ¦ Scenario input
CA_LF.frac_waste_stream_biodegradable_input | Unitless | biodegradable waste stream scenario (as fraction of total waste input) | Scalar ¦ Instantaneous Equation ¦ Scenario input
CA_LF.potential_to_cand_multiplier | unitless | multiplier used to for sensitivity analyses around moving landfills from "potential" to candidate for waste-to-energy installation status | Array ¦ Constant ¦ Scenario input
CA_LF.frac_potential_to_cand_input | Per Year | scenario setting rate of moving landfills from "potential" to "candidate for waste-to-energy installations" status | Array ¦ Instantaneous Equation ¦ Internal Calculation ¦ Sector Interface
CA_LF.SB1383_influx_Multiplier | unitless | multiplier used to for sensitivity analyses around California SB 1383 regulations for diverting organics from landfills | Scalar ¦ Constant ¦ Scenario input
CA_LF.SB_1383_influx_frac_input | unitless | scenario used to for sensitivity analyses around California SB 1383 regulations for diverting organics from landfills | Scalar ¦ Instantaneous Equation ¦ Internal calculation ¦ Sector Interface
CA_LF.LF_open_scenario_Input | units | scenario used to set number of landfills opened in each year of the model simulation | Array ¦ Instantaneous Equation ¦ Internal Calculation ¦ Sector Interface
CA_LF.LF_open_scenario_multiplier | unitless | multiplier used to for sensitivity analyses around opening of new landfills | Array ¦ Constant ¦ Scenario input
CA_LF.population_input | people | population scenario | Scalar ¦ Instantaneous Equation ¦ Scenario input
CA_LF.populaton_multiplier | unitless | multiplier used to for sensitivity analyses around population trends | Scalar ¦ Constant ¦ Scenario input
CA_LF.per_capita_waste_gen_input | tonne/(people*years) | per capita waste generation scenario | Scalar ¦ Instantaneous Equation ¦ Scenario input ¦ Sector Interface
CA_LF.per_capita_waste_gen_multiplier | unitless | multiplier used to for sensitivity analyses around per capita waste generation | Scalar ¦ Constant ¦ Scenario input
CA_LF.pct_waste_influx_small | unitless | fraction of waste input to landfills that is directed to small landfills (vs large landfills) | Scalar ¦ Constant ¦ Assumed value(s)
CA_LF.total_energy_potential | GJ/yr | total potential for additional energy production from module, based on its current configuration | Scalar ¦ Instantaneous Equation ¦ Internal Calculation
CA_LF.yrly_energy_potential_by_config | GJ/yr | Total potential for additional energy production from facilities, disaggegrated to by current waste-to-energy configuration | Array ¦ Instantaneous Equation ¦ Internal Calculation ¦ Module Interface
CA_LF.per_facility_methane_potential | GJ/years | per facility potential methane production capacity | Array ¦ Instantaneous Equation ¦ Internal Calculation
CA_LF.Usable_per_facility_CH4_collection | m^3/yr | Calculates quantity of usable methane collected by potential investment | Array ¦ Instantaneous Equation ¦ Internal Calculation
CA_LF.PNG_Interconnect_grant_Logic | USD | Calculates PNG interconnect grant for pipeline connection to natural gas network. | Array ¦ Instantaneous Equation ¦ Internal Calculation ¦ Sector Interface
CA_LF.PNG_Interconnect_grant | USD | Calculates PNG interconnect grant for pipeline connection to natural gas network. | Array ¦ Instantaneous Equation ¦ Internal Calculation
CA_LF.MAX_PNG_Interconnect_Grant | USD | Sets maximum magnitude of FCI grant for interconnect pipeline for PNG conversion option | Array ¦ Constant ¦ Scenario input
CA_LF.unusable_per_facility_methane_potential | GJ/years | usable per facility methane production capacity | Array ¦ Instantaneous Equation ¦ Internal Calculation
CA_LF.unusable_methane | GJ/years | Un-usable per facility methane production | Array ¦ Instantaneous Equation ¦ Internal Calculation
CA_LF.pathways_in_No_WTE_CF_choice_set_from_NPV | unitless | Determines which conversion options, at what scales, will be in the choice set for facilities which have EITHER no waste-to-energy conversion installations OR capture and flare only. | Array ¦ Instantaneous Equation ¦ Internal Calculation
CA_LF.NPV_Threshold_set_by_CF | USD/m^3 | Sets a threshold for potential investments in facilities without any waste-to-energy capability, based on the NPV of investing in capture and flare technology only. | Array ¦ Instantaneous Equation ¦ Internal Calculation
CA_LF.total_waste_tonnes_by_status_and_size | tonne | calculates total load of waste in the module based on size and operating status of facility | Array ¦ Instantaneous Equation ¦ Internal Calculation
CA_LF.total_facilities_by_status_and_size | Units | calculates total facilities in the system by open/close status and by size of facility | Scalar ¦ Instantaneous Equation ¦ Internal Calculation
CA_LF.total_possible_waste_tonnes | tonne | sums total initial level of waste in module | Array ¦ Instantaneous Equation ¦ Internal Calculation ¦ Sector Interface
CA_LF.total_decomposable_waste_tonnes | tonne | total decomposable material in landfills | Scalar ¦ Instantaneous Equation ¦ Internal Calculation
CA_LF.total_methane | tonne | cumulative methane production since beginning of simulation | Scalar ¦ Stock ¦ Internal Calculation
CA_LF.methane_flow | tonne/yr | total methane production from decomposition of decomposable material in landfills, expressed as tonne/yr | Scalar ¦ Flow ¦ Internal Calculation
CA_LF.fraction_MSW_landfilled | unitless | Fraction of municipal solid waste taken to landfills | Scalar ¦ Constant ¦ Data input ¦ Sector Interface
CA_LF.frac_methane_recovered | unitless | fraction of methane recovered from landfills | Scalar ¦ Constant ¦ Data input ¦ Sector Interface | (U.S. ranges from 10-85%)
CA_LF.oxidation_factor | unitless | Fraction of methane oxidized on release from landfill | Scalar ¦ Constant ¦ Assumed value(s) ¦ Sector Interface
CA_LF.methane_correction_factor | unitless | calibration factor for model | Scalar ¦ Constant ¦ Assumed value(s) ¦ Sector Interface
CA_LF.grams_methane_per_grams_C | unitless | Grams of methane per gram of carbon | Scalar ¦ Constant ¦ Data input ¦ Sector Interface | conversion factor
CA_LF.total_facilties | Units | sums total facilities in module | Scalar ¦ Instantaneous Equation ¦ Internal Calculation
CA_LF.DevDwellTimeInput | yr | time to develop waste-to-energy installation when capture and flare technology is not yet in place | Scalar ¦ Instantaneous Equation ¦ Internal Calculation ¦ Sector Interface
CA_LF.AddOnDwellTimeInput | yr | time to develop additional waste-to-energy installation when capture and flare technology is in place status | Scalar ¦ Instantaneous Equation ¦ Internal Calculation ¦ Sector Interface
CA_LF.facilities_by_status_size_and_config | Units | Calculates facilites by status, size, and waste-to-energy configuation | Array ¦ Instantaneous Equation ¦ Internal Calculation ¦ Module Interface
CA_LF.yrly_energy_prodn_by_status_size_and_config | GJ/yr | Energy production from facilities with waste-to-energy installations, reported by status, size, and waste-to-energy configuration | Array ¦ Instantaneous Equation ¦ Internal Calculation ¦ Module Interface
CA_LF.yrly_energy_prodn_by_size_and_config | GJ/yr | Energy production reported by size and configuration of facility | Array ¦ Instantaneous Equation ¦ Internal Calculation
CA_LF.facilities_by_size_and_config | units | Calculates facilites by size, and waste-to-energy configuation | Array ¦ Instantaneous Equation ¦ Internal Calculation ¦ Module Interface
CA_LF.yrly_total_energy_prodn_by_size | GJ/yr | Energy production reported by size of facility | Array ¦ Instantaneous Equation ¦ Internal Calculation
CA_LF.Potential | units | Represents number of landfills that are "potential" in the sense that they are not considered for waste to energy operations. | Array ¦ Stock ¦ Internal Calculation
CA_LF.NO_WTE | units | Represents number of landfills that do not have any waste to energy capability installed | Array ¦ Stock ¦ Internal Calculation
CA_LF.become_cand | units/yr | scenario flow for landfills becoming candidates for waste to energy facility | Array ¦ Flow ¦ Internal Calculation
CA_LF.invest_CF | units/yr | Completion of development of waste to energy installation | Array ¦ Flow ¦ Internal Calculation
CA_LF.CF | units | Represents number of landfills with capture and flare technology only | Array ¦ Stock ¦ Internal Calculation
CA_LF.Coverage_50 | units | Represents number of landfills with 50% of energy production capacity "covered" by waste to energy installations | Array ¦ Stock ¦ Internal Calculation
CA_LF.Coverage_75 | units | Represents number of landfills with 75% of energy production capacity "covered" by waste to energy installations | Array ¦ Stock ¦ Internal Calculation | Arrayed by open/closed status and by size of landfill
CA_LF.Coverage_100 | units | Represents number of landfills with 100% of energy production capacity "covered" by waste to energy installations | Array ¦ Stock ¦ Internal Calculation
CA_LF.invest_100 | units/yr | Completion of development of waste to energy installation | Array ¦ Flow ¦ Internal Calculation
CA_LF.Coverage_25 | units | Represents number of landfills with 25% of energy production capacity "covered" by waste to energy installations | Array ¦ Stock ¦ Internal Calculation
CA_LF.invest_25 | units/yr | Completion of development of waste to energy installation | Array ¦ Flow ¦ Internal Calculation
CA_LF.invest_50 | units/yr | Completion of development of waste to energy installation | Array ¦ Flow ¦ Internal Calculation | Arrayed by open/closed status and by size of landfill
CA_LF.complete_25_a | units/yr | Completion of development of waste to energy installation | Array ¦ Flow ¦ Internal Calculation
CA_LF.complete_25_b | units/yr | Completion of development of waste to energy installation | Array ¦ Flow ¦ Internal Calculation
CA_LF.complete_25_d | units/yr | Completion of development of waste to energy installation | Array ¦ Flow ¦ Internal Calculation
CA_LF.complete_50_a | units/yr | Completion of development of waste to energy installation | Array ¦ Flow ¦ Internal Calculation
CA_LF.complete_50_c | units/yr | Completion of development of waste to energy installation | Array ¦ Flow ¦ Internal Calculation
CA_LF.complete_100 | units/yr | Completion of development of waste to energy installation | Array ¦ Flow ¦ Internal Calculation
CA_LF.In_Dev_CF | units | Represents number of landfills with capture and flare capability under development | Array ¦ Conveyor (Pipeline) ¦ Internal Calculation
CA_LF.In_Dev_25 | units | Represents number of landfills that are developing an initial 25% use of energy production capacity | Array ¦ Conveyor (Pipeline) ¦ Internal Calculation
CA_LF.In_Dev_50 | units | Represents number of landfills that are developing an initial 50% use of energy production capacity | Array ¦ Conveyor (Pipeline) ¦ Internal Calculation | Arrayed by open/closed status and by size of landfill
CA_LF.begin_dev_25 | units/yr | Initiation of development of capture and coverage for 25% of landfill waste to energy capacity | Array ¦ Flow ¦ Internal Calculation
CA_LF.begin_dev_50 | units/yr | Initiation of development of capture and coverage for 50% of landfill waste to energy capacity | Array ¦ Flow ¦ Internal Calculation
CA_LF.begin_dev_CF | units/yr | Initiation of development of capture and flare capability | Array ¦ Flow ¦ Internal Calculation
CA_LF.In_Dev_100 | units | Represents number of landfills that are developing an initial 100% use of energy production capacity | Array ¦ Conveyor (Pipeline) ¦ Internal Calculation
CA_LF.begin_dev_100 | units/yr | Initiation of development of capture and coverage for 100% of landfill waste to energy capacity | Array ¦ Flow ¦ Internal Calculation
CA_LF.add_25_a_dev | units | Represents number of landfills that are in development of 25% use of energy production capacity by adding to Capture and Flare only | Array ¦ Conveyor (Pipeline) ¦ Internal Calculation
CA_LF.add_50_a_dev | units | Represents number of landfills that are in development of 50% use of energy production capacity by adding to Capture and Flare only | Array ¦ Conveyor (Pipeline) ¦ Internal Calculation
CA_LF.add_25_a | units/yr | Initiation of addition of coverage for 25% of landfill waste to energy capacity | Array ¦ Flow ¦ Internal Calculation
CA_LF.add_50_a | units/yr | Initiation of addition of coverage for 50% of landfill waste to energy capacity | Array ¦ Flow ¦ Internal Calculation
CA_LF.add_100_dev | units | Represents number of landfills that are in development of 100% use of energy production capacity by adding to Capture and Flare only | Array ¦ Conveyor (Pipeline) ¦ Internal Calculation
CA_LF.add_100 | units/yr | Initiation of addition of coverage for 100% of landfill waste to energy capacity | Array ¦ Flow ¦ Internal Calculation
CA_LF.add_25_b_dev | units | Represents number of landfills that are in development of an additional 25% coverage of energy production capacity by adding to 25% coverage | Array ¦ Conveyor (Pipeline) ¦ Internal Calculation
CA_LF.add_25_b | units/yr | Initiation of addition of coverage for 25% of landfill waste to energy capacity | Array ¦ Flow ¦ Internal Calculation
CA_LF.add_50_c_dev | units | Represents number of landfills that are in development of an additional 50% coverage of energy production capacity by adding to 50% coverage | Array ¦ Conveyor (Pipeline) ¦ Internal Calculation
CA_LF.add_50_c | units/yr | Initiation of addition of coverage for 50% of landfill waste to energy capacity | Array ¦ Flow ¦ Internal Calculation
CA_LF.add_25_d_dev | units | Represents number of landfills that are in development of an additional 25% coverage of energy production capacity by adding to 75% coverage | Array ¦ Conveyor (Pipeline) ¦ Internal Calculation
CA_LF.complete_25_c | units/yr | Completion of development of waste to energy installation | Array ¦ Flow ¦ Internal Calculation
CA_LF.add_25_c_dev | units | Represents number of landfills that are in development of an additional 25% coverage of energy production capacity by adding to 50% coverage | Array ¦ Conveyor (Pipeline) ¦ Internal Calculation
CA_LF.add_25_c | units/yr | Initiation of addition of coverage for 25% of landfill waste to energy capacity | Array ¦ Flow ¦ Internal Calculation
CA_LF.add_25_d | units/yr | Initiation of addition of coverage for 25% of landfill waste to energy capacity | Array ¦ Flow ¦ Internal Calculation | Arrayed by open/closed status and by size of landfill
CA_LF.Not_Invest | units | Represents "dwell time" for facilities after a decision not to invest in waste to energy installations. Landfills in this status are not considering any waste to energy investment. | Array ¦ Conveyor (Pipeline) ¦ Internal Calculation
CA_LF.NoInvest_5 | units/yr | Flow capturing result of decision NOT to further invest in waste to energy installation on landfill | Array ¦ Flow ¦ Internal Calculation
CA_LF.return_5 | units/yr | Moves landfills back into category in which they might consider investment in waste to energy installations at the end of a post-decision dwell time | Array ¦ Flow ¦ Internal Calculation
CA_LF.No_Add_on_1 | units | Represents "dwell time" for facilities after a decision not to invest in waste to energy installations. Landfills in this status are not considering any waste to energy investment. | Array ¦ Conveyor (Pipeline) ¦ Internal Calculation
CA_LF.NoInvest_1 | units/yr | Flow capturing result of decision NOT to further invest in waste to energy installation on landfill | Array ¦ Flow ¦ Internal Calculation
CA_LF.return_1 | units/yr | Moves landfills back into category in which they might consider investment in waste to energy installations at the end of a post-decision dwell time | Array ¦ Flow ¦ Internal Calculation
CA_LF.No_Add_on_2 | units | Represents "dwell time" for facilities after a decision not to invest in waste to energy installations. Landfills in this status are not considering any waste to energy investment. | Array ¦ Conveyor (Pipeline) ¦ Internal Calculation
CA_LF.NoInvest_2 | units/yr | Flow capturing result of decision NOT to further invest in waste to energy installation on landfill | Array ¦ Flow ¦ Internal Calculation
CA_LF.return_2 | units/yr | Moves landfills back into category in which they might consider investment in waste to energy installations at the end of a post-decision dwell time | Array ¦ Flow ¦ Internal Calculation
CA_LF.No_Add_on_3 | units | Represents "dwell time" for facilities after a decision not to invest in waste to energy installations. Landfills in this status are not considering any waste to energy investment. | Array ¦ Conveyor (Pipeline) ¦ Internal Calculation
CA_LF.NoInvest_3 | units/yr | Flow capturing result of decision NOT to further invest in waste to energy installation on landfill | Array ¦ Flow ¦ Internal Calculation
CA_LF.return_3 | units/yr | Moves landfills back into category in which they might consider investment in waste to energy installations at the end of a post-decision dwell time | Array ¦ Flow ¦ Internal Calculation
CA_LF.No_Add_on_4 | units | Represents "dwell time" for facilities after a decision not to invest in waste to energy installations. Landfills in this status are not considering any waste to energy investment. | Array ¦ Conveyor (Pipeline) ¦ Internal Calculation | Arrayed by open/closed status and by size of landfill
CA_LF.NoInvest_4 | units/yr | Flow capturing result of decision NOT to further invest in waste to energy installation on landfill | Array ¦ Flow ¦ Internal Calculation
CA_LF.return_4 | units/yr | Moves landfills back into category in which they might consider investment in waste to energy installations at the end of a post-decision dwell time | Array ¦ Flow ¦ Internal Calculation | Arrayed by open/closed status and by size of landfill
CA_LF.complete_50_b | units/yr | Completion of development of waste to energy installation | Array ¦ Flow ¦ Internal Calculation
CA_LF.add_50_b_dev | units | Represents number of landfills that are in development of an additional 50% coverage of energy production capacity by adding to 25% coverage | Array ¦ Conveyor (Pipeline) ¦ Internal Calculation
CA_LF.add_50_b | units/yr | Initiation of addition of coverage for 50% of landfill waste to energy capacity | Array ¦ Flow ¦ Internal Calculation
CA_LF.In_Dev | units | tracking structure for development of waste-to-energy installations options at different scales, for facilities in "no waste to energy" status | Array ¦ Conveyor (Pipeline) ¦ Internal Calculation
CA_LF.start_invest | units/yr | Influx into tracking structure for development of waste-to-energy installations options at different scales from "no waste to energy" status | Array ¦ Flow ¦ Internal Calculation
CA_LF.Installations | units | Accounts for waste to energy installations, for different conversion options at different scales | Array ¦ Stock ¦ Internal Calculation ¦ Sector Interface
CA_LF.completing_invest | units/yr | Tracks outflux from installation development pipeline | Array ¦ Flow ¦ Internal Calculation
CA_LF.In_Add_On | units | tracking structure for development of waste-to-energy installations options at different scales, for facilities in "no waste to energy" status | Array ¦ Conveyor (Pipeline) ¦ Internal Calculation
CA_LF.start_add_on | units/yr | Influx into tracking structure for development of waste-to-energy installations options at different scales, for those facilities that already have capture and flare or some set of waste to energy conversion facilities | Array ¦ Flow ¦ Internal Calculation
CA_LF.completing_add_on | units/yr | Tracks outflux from installation development pipeline | Array ¦ Flow ¦ Internal Calculation
CA_LF.Total_Not_in_Transition | units | Calculates total number of landfills, by open/closed status and by size, that are not developing new installations or in hiatus after deciding not to invest. | Array ¦ Instantaneous Equation ¦ Internal Calculation
CA_LF.total_no_invest_or_add_on | units | Calculates total number of landfills, by open/closed status and by size, that are in hiatus because they recently decided not to invest in waste-to-energy conversion | Array ¦ Instantaneous Equation ¦ Internal Calculation
CA_LF.total_in_dev_or_add_on | units | Calculates total number of landfills, by open/closed status and by size, that are in transition because investment in waste-to-energy installation is under development | Array ¦ Instantaneous Equation ¦ Internal Calculation
CA_LF.Total_In_Transition | units | Calculates total number of landfills, by open/closed status and by size, that are in transition | Array ¦ Instantaneous Equation
CA_LF.Close_0 | units/yr | Captures closure of landfills | Array ¦ Flow ¦ Internal Calculation
CA_LF.Close1 | units/yr | Captures closure of landfills | Array ¦ Flow ¦ Internal Calculation
CA_LF.Close2 | units/yr | Captures closure of landfills | Array ¦ Flow ¦ Internal Calculation
CA_LF.close_3 | units/yr | Captures closure of landfills | Array ¦ Flow ¦ Internal Calculation
CA_LF.close4 | units/yr | Captures closure of landfills | Array ¦ Flow ¦ Internal Calculation
CA_LF.Close5 | units/yr | Captures closure of landfills | Array ¦ Flow ¦ Internal Calculation
CA_LF.Close6 | units/yr | Captures closure of landfills | Array ¦ Flow ¦ Internal Calculation
CA_LF.Relative_Attr_No_WTE | unitless | RELATIVE attractiveness of different investment options and scales available for facilities with no waste-to-energy installations | Array ¦ Instantaneous Equation ¦ Internal Calculation | part of logit choice logic
CA_LF.CF_Consideration | units/Years | Calculates rate at which facilities with capture-and-flare capability only, are considering investment in waste-to-energy capability | Array ¦ Instantaneous Equation ¦ Internal Calculation | this is a flow concept, part of "batcification" logic that converts a continuous signal into a discrete investment
CA_LF.CF_Invest_Batchifier | units | Accumulates "pressure" to invest in different waste to energy installations, for those facilities with capture and flare only . When pressure for a specific conversion option at a specific scale gets to 1, investment will occur. | Array ¦ Stock ¦ Internal Calculation | part of "batcification" logic that converts a continuous signal into a discrete investment
CA_LF.CF_invest_quantity | units | Investment trigger. When quantity in batchifier stock exceeds threshold, this returns a 1 and stimulates a batch outflow from the batcifier stock | Array ¦ Instantaneous Equation ¦ Internal Calculation | part of "batcification" logic that converts a continuous signal into a discrete investment
CA_LF.CF_invest_influx | units/yr | Influx of "pressure" to invest in different waste to energy installations, for those facilities with capture and flare only | Array ¦ Flow ¦ Internal Calculation | part of "batcification" logic that converts a continuous signal into a discrete investment
CA_LF.batch_invest_CF | units/yr | Quantized or batch outflow from batchifier stock. Triggers investment in waste-to-energy installation options at different scales | Array ¦ Flow ¦ Internal Calculation | part of "batcification" logic that converts a continuous signal into a discrete investment
CA_LF.No_WTE_to_CF | units/yr | Batchified (quantized) investment in capture-flare installations | Array ¦ Instantaneous Equation ¦ Internal Calculation ¦ Sector Interface | part of "batcification" logic that converts a continuous signal into a discrete investment
CA_LF.Consideration_25 | units/Years | Calculates rate at which facilities with waste-to-energy installations that are currently using 25% of potential feedstock production are considering investment in additional waste-to-energy capability | Array ¦ Instantaneous Equation ¦ Internal Calculation | this is a flow concept, part of "batcification" logic that converts a continuous signal into a discrete investment
CA_LF.Invest_Batchifier_25 | units | Accumulates "pressure" to invest in different waste to energy installations,for those facilities with 25% current usage of potential feedstock production. When pressure for a specific conversion option at a specific scale gets to 1, investment will occur. | Array ¦ Stock ¦ Internal Calculation | part of "batcification" logic that converts a continuous signal into a discrete investment
CA_LF.invest_quantity_25 | units | Investment trigger. When quantity in batchifier stock exceeds threshold, this returns a 1 and stimulates a batch outflow from the batcifier stock | Array ¦ Instantaneous Equation ¦ Internal Calculation | part of "batcification" logic that converts a continuous signal into a discrete investment
CA_LF.invest_influx_25 | units/yr | Influx of "pressure" to invest in different waste to energy installations, for those facilities with 25% current usage of potential feedstock production | Array ¦ Flow ¦ Internal Calculation | part of "batcification" logic that converts a continuous signal into a discrete investment
CA_LF.batch_invest_25 | units/yr | Quantized or batch outflow from batchifier stock. Triggers investment in waste-to-energy installation options at different scales | Array ¦ Flow ¦ Internal Calculation | part of "batcification" logic that converts a continuous signal into a discrete investment
CA_LF.Consideration_50 | units/Years | Calculates rate at which facilities with waste-to-energy installations that are currently using 50% of potential feedstock production are considering investment in additional waste-to-energy capability | Array ¦ Instantaneous Equation ¦ Internal Calculation | this is a flow concept, part of "batcification" logic that converts a continuous signal into a discrete investment
CA_LF.Invest_Batchifier_50 | units | Accumulates "pressure" to invest in different waste to energy installations, for those facilities with 50% current usage of potential feedstock production. When pressure for a specific conversion option at a specific scale gets to 1, investment will occur. | Array ¦ Stock ¦ Internal Calculation | part of "batcification" logic that converts a continuous signal into a discrete investment
CA_LF.invest_quantity_50 | units | Investment trigger. When quantity in batchifier stock exceeds threshold, this returns a 1 and stimulates a batch outflow from the batcifier stock | Array ¦ Instantaneous Equation ¦ Internal Calculation | part of "batcification" logic that converts a continuous signal into a discrete investment
CA_LF.invest_influx_50 | units/yr | Influx of "pressure" to invest in different waste to energy installations, for those facilities with 50% current usage of potential feedstock production | Array ¦ Flow ¦ Internal Calculation | part of "batcification" logic that converts a continuous signal into a discrete investment
CA_LF.batch_invest_50 | units/yr | Quantized or batch outflow from batchifier stock. Triggers investment in waste-to-energy installation options at different scales | Array ¦ Flow ¦ Internal Calculation | part of "batcification" logic that converts a continuous signal into a discrete investment
CA_LF.No_WTE_No_Invest | units/yr | Batchified (quantized) investment decision to forego consideration of additional investment for a period of time | Array ¦ Instantaneous Equation ¦ Internal Calculation ¦ Sector Interface | part of "batcification" logic that converts a continuous signal into a discrete investment
CA_LF.Consideration_75 | units/Years | Calculates rate at which facilities with waste-to-energy installations that are currently using 75% of potential feedstock production are considering investment in additional waste-to-energy capability | Array ¦ Instantaneous Equation ¦ Internal Calculation | this is a flow concept, part of "batcification" logic that converts a continuous signal into a discrete investment
CA_LF.Invest_Batchifier_75 | units | Accumulates "pressure" to invest in different waste to energy installations, for those facilities with 75% current usage of potential feedstock production. When pressure for a specific conversion option at a specific scale gets to 1, investment will occur. | Array ¦ Stock ¦ Internal Calculation | part of "batcification" logic that converts a continuous signal into a discrete investment
CA_LF.invest_quantity_75 | units | Investment trigger. When quantity in batchifier stock exceeds threshold, this returns a 1 and stimulates a batch outflow from the batcifier stock | Array ¦ Instantaneous Equation ¦ Internal Calculation | part of "batcification" logic that converts a continuous signal into a discrete investment
CA_LF.invest_influx_75 | units/yr | Influx of "pressure" to invest in different waste to energy installations, for those facilities with 75% current usage of potential feedstock production | Array ¦ Flow ¦ Internal Calculation | part of "batcification" logic that converts a continuous signal into a discrete investment
CA_LF.batch_invest_75 | units/yr | Quantized or batch outflow from batchifier stock. Triggers investment in waste-to-energy installation options at different scales | Array ¦ Flow ¦ Internal Calculation | part of "batcification" logic that converts a continuous signal into a discrete investment
CA_LF.conversion_invest_flags | unitless | module interface variable | ¦ Module Interface
CA_LF.No_WTE_to_Conversion | units/yr | Blocks out the "no invest" option from the batchified (quantized) investment decision for incremental investment in different waste-to-energy options at different scales | Array ¦ Instantaneous Equation ¦ Internal Calculation | part of "batcification" logic that converts a continuous signal into a discrete investment
CA_LF.Rollup_No_WTE_to_Conversion | units/yr | Batchified (quantized) investment decision for incremental investment in different waste-to-energy options at different scales | Array ¦ Instantaneous Equation ¦ Internal Calculation ¦ Sector Interface | part of "batcification" logic that converts a continuous signal into a discrete investment
CA_LF.CF_No_Invest | units/yr | Batchified (quantized) investment decision to forego consideration of additional investment for a period of time | Array ¦ Instantaneous Equation ¦ Internal Calculation ¦ Sector Interface | part of "batcification" logic that converts a continuous signal into a discrete investment
CA_LF.CF_to_Conversion | units/yr | Blocks out the "no invest" option from the batchified (quantized) investment decision for incremental investment in different waste-to-energy options at different scales | Array ¦ Instantaneous Equation ¦ Internal Calculation | part of "batcification" logic that converts a continuous signal into a discrete investment
CA_LF.Rollup_CF_to_Conversion | units/yr | Batchified (quantized) investment decision for incremental investment in different waste-to-energy options at different scales | Array ¦ Instantaneous Equation ¦ Internal Calculation ¦ Sector Interface | part of "batcification" logic that converts a continuous signal into a discrete investment
CA_LF.s_25_No_Invest | units/yr | Batchified (quantized) investment decision to forego consideration of additional investment for a period of time | Array ¦ Instantaneous Equation ¦ Internal Calculation ¦ Sector Interface | part of "batcification" logic that converts a continuous signal into a discrete investment
CA_LF.s_25_to_Conversion | units/yr | Blocks out the "no invest" option from the batchified (quantized) investment decision for incremental investment in different waste-to-energy options at different scales | Array ¦ Instantaneous Equation ¦ Internal Calculation | part of "batcification" logic that converts a continuous signal into a discrete investment
CA_LF.rollup_S_25_CF_to_Conversion | units/yr | Batchified (quantized) investment decision for incremental investment in different waste-to-energy options at different scales | Array ¦ Instantaneous Equation ¦ Internal Calculation ¦ Sector Interface | part of "batcification" logic that converts a continuous signal into a discrete investment
CA_LF.s_50_No_Invest | units/yr | Batchified (quantized) investment decision to forego consideration of additional investment for a period of time | Array ¦ Instantaneous Equation ¦ Internal Calculation ¦ Sector Interface | part of "batcification" logic that converts a continuous signal into a discrete investment
CA_LF.s_50_to_Conversion | units/yr | Blocks out the "no invest" option from the batchified (quantized) investment decision for incremental investment in different waste-to-energy options at different scales | Array ¦ Instantaneous Equation ¦ Internal Calculation | part of "batcification" logic that converts a continuous signal into a discrete investment
CA_LF.rollup_S_50_to_Conversion | units/yr | Batchified (quantized) investment decision for incremental investment in different waste-to-energy options at different scales | Array ¦ Instantaneous Equation ¦ Internal Calculation ¦ Sector Interface | part of "batcification" logic that converts a continuous signal into a discrete investment
CA_LF.s_75_No_Invest | units/yr | Batchified (quantized) investment decision to forego consideration of additional investment for a period of time | Array ¦ Instantaneous Equation ¦ Internal Calculation ¦ Sector Interface | part of "batcification" logic that converts a continuous signal into a discrete investment
CA_LF.s_75_to_Conversion | units/yr | Blocks out the "no invest" option from the batchified (quantized) investment decision for incremental investment in different waste-to-energy options at different scales | Array ¦ Instantaneous Equation ¦ Internal Calculation | part of "batcification" logic that converts a continuous signal into a discrete investment
CA_LF.rollup_S_75_to_Conversion | units/yr | Batchified (quantized) investment decision for incremental investment in different waste-to-energy options at different scales | Array ¦ Instantaneous Equation ¦ Internal Calculation ¦ Sector Interface | part of "batcification" logic that converts a continuous signal into a discrete investment
CA_LF.small_only_flags | unitless | module interface variable | ¦ Module Interface
CA_LF.med_only_flags | unitless | module interface variable | ¦ Module Interface
CA_LF.large_only_flags | unitless | module interface variable | ¦ Module Interface
CA_LF.available_scales_for_no_WTE | Unitless | module interface variable | ¦ Module Interface
CA_LF.active_pathway_input_no_WTE | unitless | NPV input metric for those conversion options and scales which are in the choice set for facilities with no waste-to energy installations | Array ¦ Instantaneous Equation ¦ Internal Calculation
CA_LF.nominal_attr_CF | Unitless | Calculates investment attractiveness for those conversion options and scales which are in the choice set for facilities with capture and flare capability only | Array ¦ Instantaneous Equation ¦ Internal Calculation | part of logit choice logic
CA_LF.tot_attr_CF | Unitless | Sums investment attractiveness for those conversion options and scales which are in the choice set for facilities with current waste-to-energy installations using capture and flare only | Array ¦ Instantaneous Equation ¦ Internal Calculation | part of logit choice logic
CA_LF.Relative_Attr_No_CF | unitless | RELATIVE attractiveness of different investment options and scales available for facilities with capture and flare only capability | Array ¦ Instantaneous Equation ¦ Internal Calculation | part of logit choice logic
CA_LF.active_pathway_input_CF | unitless | NPV input metric for those conversion options and scales which are in the choice set for facilities with capture and flare capability only | Array ¦ Instantaneous Equation ¦ Internal Calculation
CA_LF.nominal_attr_25 | Unitless | Calculates investment attractiveness for those conversion options and scales which are in the choice set for facilities with current waste-to-energy installations using 25% of potential feedstock collection | Array ¦ Instantaneous Equation ¦ Internal Calculation | part of logit choice logic
CA_LF.tot_attr_25 | Unitless | Sums investment attractiveness for those conversion options and scales which are in the choice set for facilities with current waste-to-energy installations using 25% of potential feedstock collection | Array ¦ Instantaneous Equation ¦ Internal Calculation | part of logit choice logic
CA_LF.Relative_Attr_25 | unitless | RELATIVE attractiveness of different investment options and scales available for facilities that are currently populated with 25% coverage with waste-to-energy installations | Array ¦ Instantaneous Equation ¦ Internal Calculation | part of logit choice logic
CA_LF.active_pathway_input_25_50 | unitless | sets available pathways and scales for investment at 25% or 50% scale installations on facility | Array ¦ Instantaneous Equation ¦ Internal Calculation
CA_LF.available_scales_for_25_or_50 | Unitless | module interface variable | ¦ Module Interface
CA_LF.nominal_attr_50 | Unitless | Calculates investment attractiveness for those conversion options and scales which are in the choice set for facilities with current waste-to-energy installations using 50% of potential feedstock collection | Array ¦ Instantaneous Equation ¦ Internal Calculation | part of logit choice logic
CA_LF.tot_attr_50 | Unitless | Sums investment attractiveness for those conversion options and scales which are in the choice set for facilities with current waste-to-energy installations using 50% of potential feedstock collection | Array ¦ Instantaneous Equation ¦ Internal Calculation | part of logit choice logic
CA_LF.Relative_Attr_50 | unitless | RELATIVE attractiveness of different investment options and scales available for facilities that are currently populated with 50% coverage with waste-to-energy installations | Array ¦ Instantaneous Equation ¦ Internal Calculation | part of logit choice logic
CA_LF.nominal_attr_75 | Unitless | Calculates investment attractiveness for those conversion options and scales which are in the choice set for facilities with current waste-to-energy installations using 75% of potential feedstock collection | Array ¦ Instantaneous Equation ¦ Internal Calculation | part of logit choice logic
CA_LF.tot_attr_75 | Unitless | Sums investment attractiveness for those conversion options and scales which are in the choice set for facilities with current waste-to-energy installations using 75% of potential feedstock collection | Array ¦ Instantaneous Equation ¦ Internal Calculation | part of logit choice logic
CA_LF.Relative_Attr_75 | unitless | RELATIVE attractiveness of different investment options and scales available for facilities that are currently populated with 75% coverage with waste-to-energy installations | Array ¦ Instantaneous Equation ¦ Internal Calculation | part of logit choice logic
CA_LF.active_pathway_input_75 | unitless | sets available pathways and scales for investment at 75% scale installations on facility | Array ¦ Instantaneous Equation ¦ Internal Calculation
CA_LF.available_scales_for_75 | Unitless | module interface variable | ¦ Module Interface
CA_LF.FCI_Scale_Factor | unitless | scale factor for calculating FCI at different scales of operation. | Array ¦ Constant ¦ Technoeconomic input
CA_LF.Expected_Op_Cost_Input | US Dollars/yr | Expected operating cost for investment in waste-to-energy installation, at different scales of operations | Array ¦ Instantaneous Equation ¦ Technoeconomic input ¦ Sector Interface
CA_LF.Op_Cost_Scale_Factor | unitless | scale factor for calculating operating cost at different scales of operation. | Array ¦ Constant ¦ Technoeconomic input
CA_LF.Coproduct_Sales_Rev | USD/yr | Coproduct sales revenues for waste-to-energy operations that cover 100% coverage of facility potential for feedstock production | Array ¦ Constant ¦ Technoeconomic input ¦ Sector Interface
CA_LF.Coproduct_Scale_Factor | unitless | scale factor for calculating coproduct sales at different scales of operation. | Array ¦ Constant ¦ Technoeconomic input
CA_LF.installation_Energy_Production_GJ_status_size_config_scale | GJ/yr | Energy production from facilities with waste-to-energy installations | Array ¦ Instantaneous Equation ¦ Internal Calculation
CA_LF.Energy_Prodn_GJ_no_WTE | GJ/yr | Energy production from facilities with no waste to energy installations | Array ¦ Instantaneous Equation ¦ Internal Calculation
CA_LF.No_WTE_Only_Flag | unitless | module interface variable | ¦ Module Interface
CA_LF.CF_Only_Flag | unitless | module interface variable | ¦ Module Interface
CA_LF.Energy_Prodn_GJ_CF | GJ/yr | Energy production from facilities with capture and flare installations only | Array ¦ Instantaneous Equation ¦ Internal Calculation
CA_LF.energy_prodn_GJ_status_size_config_scale | GJ/yr | Energy production from facilities with waste-to-energy installations | Array ¦ Instantaneous Equation ¦ Internal Calculation
CA_LF.No_WTE_Installations | units | Total number of facilities with NO waste to energy installations | Array ¦ Instantaneous Equation ¦ Internal Calculation | "large only" flag used as part of input to indicate that 100% of relevant facility is covered by no waste to energy capability
CA_LF.CF_Installations | units | Total number of facilities with capture and flare only for waste to energy installation | Array ¦ Instantaneous Equation ¦ Internal Calculation | "large only" flag used as part of input to indicate that 100% of relevant facility is covered by capture-flare
CA_LF.Energy_Producing_Installations | units | Total number of installations that are generating some form of waste-to energy | Array ¦ Instantaneous Equation ¦ Internal Calculation
CA_LF.Total_Installations | units | Total number of installations for different waste to energy options | Array ¦ Instantaneous Equation ¦ Internal Calculation
CA_LF.POTENTIAL_Energy_Prodn_GJ_CF | GJ/yr | Potential for energy production from facilities with capture and flare installations only | Array ¦ Instantaneous Equation ¦ Internal Calculation
CA_LF.POTENTIAL_installation_Energy_Production_GJ_status_size_config_scale | GJ/yr | Potential for additional energy production from facilities with waste-to-energy installations | Array ¦ Instantaneous Equation ¦ Internal Calculation
CA_LF.POTENTIAL_Energy_Prodn_GJ_no_WTE | GJ/yr | Potential for energy production from facilities with no waste to energy installations | Array ¦ Instantaneous Equation ¦ Internal Calculation
CA_LF.Potential_energy_prodn_GJ_status_size_config_scale | GJ/yr | Total potential for additional energy production from facilities, disaggegrated to maximum level of granularity | Array ¦ Instantaneous Equation ¦ Internal Calculation
CA_LF.attr_unused_no_WTE_options | Unitless | Calculates investment attractiveness of scales (i.e., 25% and 50%) that are not available for the"stay with no waste-to-energy" option. | Array ¦ Instantaneous Equation ¦ Internal Calculation | part of logit choice logic
CA_LF.attr_unused_no_CF_options | Unitless | Calculates investment attractiveness of scales (i.e., 25% and 50%) that are not available for capture and flare investment. We assume that if investment in capture and flare occurs, it will take up 100% of potential feedstock production | Array ¦ Instantaneous Equation ¦ Internal Calculation | part of logit choice logic
CA_LF.attr_unused_no_WTE_options_1 | Unitless | Sums investment attractiveness for those conversion scales which are NOT in the choice set for facilities with current waste-to-energy installations using 25% of potential feedstock collection | Array ¦ Instantaneous Equation ¦ Internal Calculation | part of logit choice logic
CA_LF.attr_unused_no_WTE_options_2 | Unitless | Sums investment attractiveness for those conversion scales which are NOT in the choice set for facilities with current waste-to-energy installations using 50% of potential feedstock collection | Array ¦ Instantaneous Equation ¦ Internal Calculation | part of logit choice logic
CA_LF.attr_unused_no_WTE_options_3 | Unitless | Sums investment attractiveness for those conversion scales which are NOT in the choice set for facilities with current waste-to-energy installations using 75% of potential feedstock collection | Array ¦ Instantaneous Equation ¦ Internal Calculation | part of logit choice logic
CA_LF.Installations_by_size_config_scale | units | Accounts for waste to energy installations, for different conversion options at different scales, summed across active status of facilites | Array ¦ Stock ¦ Internal Calculation ¦ Sector Interface
CA_LF.installations_by_invest_scale_and_config | units | Accounts for waste to energy installations, for different conversion options at different scales | Array ¦ Instantaneous Equation ¦ Internal Calculation
CA_LF.Initial_WTE_Distribution | units | Sets initial distribution of facilities based on conversion options installed | Array ¦ Constant ¦ Data input ¦ Sector Interface | Used to set initial values for "no WTE" stock
CA_LF.available_Pathways | Unitless | 0-1 flags used to activate different waste-to-energy pathways for analysis in this module | Array ¦ Constant ¦ Scenario input ¦ Sector Interface
CA_LF.ExpectedFCI | US Dollars | fixed capital investment for investment in waste-to-energy installation, at 100% scale of operations | Array ¦ Constant ¦ Technoeconomic input
CA_LF.Expected_Op_Cost | USD/yr | Annual operating cost for waste-to-energy operations that cover 100% coverage of facility potential for feedstock production | Array ¦ Constant ¦ Technoeconomic input
CA_LF.Policy_Start | years | Start time for policy/incentive initiatives | Array ¦ Constant ¦ Scenario input
CA_LF.Policy_Duration | years | Duration (from initiative start time) for policy/incentive initiatives | Array ¦ Constant ¦ Scenario input
CA_LF.FCI_incentive_amount | Unitless | Fixed capital investment incentive, expressed as fraction of FCI | Array ¦ Constant ¦ Scenario input
CA_LF.years_in_D_C_S | years | Total expected time that project is in Design/Construction/Startup | Array ¦ Instantaneous Equation ¦ Internal Calculation | Arrayed by facility capture status
CA_LF.landfill_close_rate | Per Year | Fractional rate of closure of landfill | Array ¦ Graphical Function ¦ Internal Calculation
CA_LF.Avg_landfill_capacity_by_size | tonne | average quantity of waste in landfills by size | Array ¦ Constant ¦ Data input ¦ Sector Interface | From LMOP data
CA_LF.shift_coeffs_for_LF_close | Unitless | coefficients used to drive opening/closing logic for landfills | Array ¦ Constant ¦ Sector Interface
CA_LF.INIT_per_LF_loading | tonne | Sets initial quantity of waste in landfills by size and status | Array ¦ Constant ¦ Data input | From LMOP data
CA_LF.nominal_waste_influx_distn_by_size | Unitless | fraction of waste input to landfills that is directed to small landfills (vs large landfills) | Array ¦ Constant ¦ Data input
CA_LF.distn_of_waste_influx_by_LF_status | Unitless | Routes waste influx to active landfills | Array ¦ Constant ¦ Data input
CA_LF.waste_influx_distn_by_size | Unitless | Distributes landfill influx to large and small landfills | Array ¦ Instantaneous Equation ¦ Internal Calculation | distribution is biased toward larger landfills as number of small active landfills declines
CA_LF.frac_potential_to_cand | Per Year | scenario setting rate of moving landfills from "potential" to "candidate for waste-to-energy installations" status | Array ¦ Graphical Function ¦ Scenario input
CA_LF.Initial_Potential_Distribution | units | Sets initial distribution of facilities that are "potential" for waste to energy conversion, by facility size and status | Array ¦ Constant ¦ Data input ¦ Sector Interface | Used to set initial values for "Potential" stock
CA_LF.coeffs_for_LF_open | unitless | coefficients used to drive opening/closing logic for landfills | Array ¦ Constant ¦ Sector Interface
CA_LF.LF_open_scenario | units | scenario used to set number of landfills opened in each year of the model simulation | Array ¦ Graphical Function ¦ Scenario input
CA_LF.Carbon_Intensity_by_tech | GramsPerMJ | Carbon intensity input used to calculate LCFS-related financial flows | Array ¦ Constant ¦ Assumed value(s) ¦ Sector Interface
CA_LF.LCFS_approved_pathway | unitless | Sets conversion options that are approved by low carbon fuel standard (LCFS) | Array ¦ Constant ¦ Scenario input ¦ Sector Interface
CA_LF.Fraction_CH4_Usable | Unitless | Fraction of methane collected which is usable for different conversion processes | Array ¦ Constant ¦ Technoeconomic input ¦ Sector Interface
CA_LF.LF_by_Coverage | units | Arrayed variable that accounts for all landfills by open/closed status, by size, and by degree of coverage by waste-to-energy installation status (i.e., 25 % coverage) | Array ¦ Instantaneous Equation ¦ Internal Calculation
CA_LF.Initial_LF_Coverage_50 | units | Initial number of facilities with 50% coverage by installations | Array ¦ Constant ¦ Data input ¦ Sector Interface
CA_LF.Initial_LF_Coverage_25 | units | Initial number of facilities with 25% coverage by installations | Array ¦ Constant ¦ Data input ¦ Sector Interface
CA_LF.Initial_LF_Coverage_75 | units | Initial number of facilities with 75% coverage by installations | Array ¦ Constant ¦ Data input ¦ Sector Interface
CA_LF.available_pathways_for_no_WTE | Unitless | Sets conversion options that are available for investment when no waste-to-energy options (including capture-flare) are in place | Array ¦ Constant ¦ Assumed value(s)
CA_LF.available_pathways_when_have_CF | Unitless | Sets conversion options that are available for investment in waste-to-energy options when only capture and flare is in place | Array ¦ Constant ¦ Assumed value(s)
CA_LF.available_pathways_when_have_conversion | Unitless | Sets conversion options that are available for investment in waste-to-energy options when conversion installations are in place | Array ¦ Constant ¦ Assumed value(s)
CA_LF.Scale_of_Operations | unitless | sets scale of operations for different scale investments--scale is relative to potential feedstock production from facility | Array ¦ Constant ¦ Assumed value(s) ¦ Sector Interface
CA_LF.initial_installations_by_status_size_config_scale | units | Sets initial set of installations on facilities | Array ¦ Constant ¦ Data input
CA_LF.Initial_LF_Coverage_100 | units | Initial number of facilities with 100% coverage by installations | Array ¦ Constant ¦ Data input ¦ Sector Interface
Global_Inputs.one_year | year | Conversion factor | Scalar ¦ Constant ¦ Data input ¦ Module Interface
Global_Inputs.three | Unitless | Three | Scalar ¦ Constant ¦ Data input ¦ Module Interface
Global_Inputs.one_unit | units | Conversion factor | Scalar ¦ Constant ¦ Data input ¦ Module Interface
Global_Inputs.tonne_per_gram | TonnePerGram | Conversion factor | Scalar ¦ Constant ¦ Data input ¦ Module Interface
Global_Inputs.days_per_year | day/yr | Conversion factor | Scalar ¦ Constant ¦ Data input ¦ Module Interface
Global_Inputs.GJ_per_GGE | GJ/gal | Conversion factor | Scalar ¦ Constant ¦ Data input ¦ Module Interface | 0.13176 GJ/GGE https //www.convertunits.com/from/gigajoule/to/gallon+[U.S.]+of+automotive+gasoline
Global_Inputs.ton_per_tonne | ton/tonne | Conversion factor | Scalar ¦ Constant ¦ Data input ¦ Module Interface
Global_Inputs.GJ_per_mmBtu | GJ/(million-BTU) | Conversion factor | Scalar ¦ Constant ¦ Data input ¦ Module Interface
Global_Inputs.energy_content_ethanol | Btu per gallon | Energy content of ethanol | Scalar ¦ Constant ¦ Technoeconomic input
Global_Inputs.renewable_content_ethanol | unitless | renewable energy fraction for ethanol | Scalar ¦ Constant ¦ Technoeconomic input | used to calculate RIN equivalence
Global_Inputs.CH4_energy_density | GJ/m^3 | Energy density of methane | Scalar ¦ Constant ¦ Technoeconomic input ¦ Module Interface | HHV CH4 = 1,011 Btu per scf 1 Btu scf = 0.03723 MJ/M3 1 GJ = 1000 MJ
Global_Inputs.Energy_Economy_Ratio_by_fuel | unitless | energy to economy ratio for different fuels | Array ¦ Constant ¦ Assumed value(s)
Global_Inputs.CI_to_EER_ratio_by_fuel | GramsPerMJ | carbon intensity of different fuels represented in model, after accounting for "energy to economy ratio" | Array ¦ Constant ¦ Internal Calculation ¦ Module Interface
Global_Inputs.RGS_Scenario | USD/gal | Renewable Gas Standard Scenario | Array ¦ Graphical Function ¦ Scenario input
Global_Inputs.RIN_Scenario | USD/gal | Price of Renewable Identification Numbers (RINs) | Scalar ¦ Graphical Function ¦ Scenario input | Default values are set to 0. RIN data can be found at https://www.epa.gov/fuels-registration-reporting-and-compliance-help/rin-trades-and-price-information
Global_Inputs.RIN_equivalence_value | unitless | Equivalence value used to determine the ethanol equivalence of other renewable fuels for the allocation of Renewable Idenficiation Numbers (RINs) | Array ¦ Instantaneous Equation ¦ Internal Calculation
Global_Inputs.RIN_input_GGE | USD/gal | RIN value, on GGE basis, used by simulation | Array ¦ Instantaneous Equation ¦ Scenario input | Scenario multiplier applies after time threshold has been met during simulation
Global_Inputs.Unit_Rev_Input_GGE | USD/gal | Unit revenues for waste-to-energy fuels, on GGE basis, used by simulation | Array ¦ Instantaneous Equation ¦ Scenario input
Global_Inputs.RGS_equivalence_value | unitless | Equivalence value used to determine the ethanol equivalence of other renewable fuels for the allocation of Renewable Idenficiation Numbers (RINs) | Scalar ¦ Constant ¦ Data input ¦ Sector Interface | Currently assumes that all values from 2017-2040 are equal to the price in 2016
Global_Inputs.RGS_input_GGE | USD/gal | Renewable Gas Standard for waste-to-energy fuels, on GGE basis, used by simulation | Array ¦ Instantaneous Equation ¦ Scenario input
Global_Inputs.Unit_Rev_Input_GJ | USD/GJ | Unit revenues for waste-to-energy fuels, on gigajoule basis, used by simulation | Array ¦ Instantaneous Equation ¦ Scenario input ¦ Module Interface
Global_Inputs.feet_per_mile | ft/mi | Conversion factor | Scalar ¦ Constant ¦ Data input
Global_Inputs.PNG_pipeline_cost_USD_per_ft | USD/ft | Per-foot-cost of pipeline construction | Scalar ¦ Constant ¦ Technoeconomic input | Based on SoCalGas 2016 See here: https://www.epa.gov/sites/production/files/2016-12/documents/gas_to_grid_interconnection_-_socal.pdf
Global_Inputs.PNG_pipeline_cost_USD_per_mi | US Dollars/Miles | Per-mile-cost of pipeline construction | Scalar ¦ Instantaneous Equation ¦ Internal Calculation ¦ Module Interface | Based on SoCalGas 2016 See here: https://www.epa.gov/sites/production/files/2016-12/documents/gas_to_grid_interconnection_-_socal.pdfBased on SoCalGas 2016 See here: https://www.epa.gov/sites/production/files/2016-12/documents/gas_to_grid_interconnection_-_socal.pdf
Global_Inputs.pipeline_fixed_cost | USD | Fixed cost associated with interconnect to gas pipeline | Array ¦ Constant ¦ Assumed value(s) ¦ Module Interface
Global_Inputs.GGE_per_gallon_ethanol | unitless | Conversion factor | Scalar ¦ Constant ¦ Data input ¦ Module Interface | GGE is gasoline gallon equivalent
Global_Inputs.frac_DOC_dissimilated | unitless | fraction of degradable organic carbon that is dissimilated (0.5 for the U.S.) | Scalar ¦ Constant ¦ Technoeconomic input ¦ Module Interface | based on IPCC https://www.ipcc-nggip.iges.or.jp/public/gl/guidelin/ch6ref1.pdf
Global_Inputs.per_tonne_tipping_fee | USD/tonne | landfill tipping fee | Scalar ¦ Constant ¦ Assumed value(s) ¦ Module Interface
Global_Inputs.Commercial_Maturity | Unitless | Accumulates commercial-scale maturity | Array ¦ Stock ¦ Internal Calculation ¦ Module Interface
Global_Inputs.comm_learning_logic | Per Year | Learning curve logic calculates flow that increases maturity. Applies quantity (1-progress ratio) to maturity gap and rate of doubling, to generate increase in maturity. Each doubling of cumulative output drives a constant percentage change in the gap between "current" and mature index of maturity. | Array ¦ Flow ¦ Internal Calculation
Global_Inputs.comm_maturity_gap | Unitless | Difference between maximum maturity (1) and actual maturity at commercial scale | Array ¦ Instantaneous Equation ¦ Internal Calculation
Global_Inputs.Number_of_Doublings_of_Comm_Experience | Doubling | Tracks the cumulative number of doublings of commercial-scale experience | Array ¦ Stock ¦ Internal Calculation
Global_Inputs.Cumulative_Comm_Experience | GJ | cumulativecommercial experience that have been logged by different pathways, expressed by cumulative production of energy | Array ¦ Stock ¦ Internal Calculation
Global_Inputs.logging_comm_experience | GJ/yr | accrual of experience at commercial scale | Array ¦ Flow ¦ Internal Calculation
Global_Inputs.rate_of_doubling_comm_experience | Doubling/Years | Translates fractional rate of growth in experience to yearly rate of doubling. Rate of doubling drives learning logic. | Array ¦ Flow ¦ Internal Calculation
Global_Inputs.frac_rate_of_growth_comm_experience | Per Year | Calculates (fractional) rate of growth in commercial-scale experience. Used as input to rate of doubling calculation. | Array ¦ Instantaneous Equation ¦ Internal Calculation | IF/THEN/ELSE construct prevents division by zero, unstable results when cumulative experience is < experience threshold
Global_Inputs.Min_Comm_Experience_for_Learning | GJ | sets minimum level of commercial scale experience before learning begins to accrue | Array ¦ Constant ¦ Assumed value(s) | Based on HTL design report "The modeled HTL plant processes 100 dry ton/day (92.4 ton/day dry, ash-free basis) of sludge in a slurry (water + solids) containing 12% total solids (11.2% ash-free solids). For perspective, a WWTP producing 100 dry ton/day of primary and secondary sludge mixture would treat roughly 133 million gal/day of wastewater (Shammas and Wang 2008) and would serve an approximate population of 1.7 million (EPA 2015a). A feedstock credit of $-16.20/wet ton ($-46/dry ton at 35% solids; $-50/ton dry, ash-free basis) is included in the analysis to account for the fact that WWTPs currently pay to have their sludge disposed." assume one year of commercial scale operation = min commercial experience for learning 1.7 million person plant is commercial scale facility and generates 369,265 millionBtu/yr 369,265 million Btu = 389,583 GJ
Global_Inputs.doubling_factor | 1/Doubling | sets doubling factor as natural logarithm of 2 | Scalar ¦ Constant
Global_Inputs.Mature_Commercial_Multipliers | Unitless | When have fully mature commercial industry, multiplier of 1 implies you get mature industry values for technology attributes. | Array ¦ Constant ¦ Assumed value(s)
Global_Inputs.State_of_the_Industry_Multipliers | Unitless | Set of multipliers describing maturity for technical attributes, for each represented technology. Multipliers gravitate toward value of 1 as industry matures. Multipliers are calculated as weighted avg of mature industry vs demo industry. dynamic weighting factor is given by indices of commercial maturity. | Array ¦ Instantaneous Equation ¦ Internal Calculation ¦ Module Interface
Global_Inputs.LF_yrly_energy_prodn_by_config | GJ/yr | module interface variable | ¦ Module Interface
Global_Inputs.CAFO_yrly_energy_prodn_by_config | GJ/yr | module interface variable | ¦ Module Interface
Global_Inputs.WWTP_yrly_energy_prodn_by_config | GJ/yr | module interface variable | ¦ Module Interface
Global_Inputs.Unit_Price_Scenario_Input | USD/gal | Unit prices for waste-to-energy fuels, on GGE basis, used by simulation | Array ¦ Instantaneous Equation ¦ Scenario input | Scenario multiplier applies after time threshold has been met during simulation
Global_Inputs.PTC_REC_Scenario_Input | USD/gal | Production tax credit, on GGE basis, used by simulation | Array ¦ Instantaneous Equation ¦ Scenario input | Scenario multiplier applies after time threshold has been met during simulation
Global_Inputs.PTC_REC_Scenario_Multiplier | unitless | sensitivity input for PTC REC | Array ¦ Constant ¦ Scenario input
Global_Inputs.RGS_Scenario_Input | USD/gal | Renewable gas standard, on GGE basis, used by simulation | Array ¦ Instantaneous Equation ¦ Scenario input | Scenario multiplier applies after time threshold has been met during simulation
Global_Inputs.RGS_Scenario_Multiplier | unitless | sensitivity input for RGS scenario | Array ¦ Constant ¦ Scenario input
Global_Inputs.RIN_Scenario_Multiplier | unitless | sensitivity input for RIN price Scenario | Scalar ¦ Constant ¦ Scenario input
Global_Inputs.RIN_Scenario_Input | USD/gal | RIN value, on nominal basis, used by simulation | Array ¦ Instantaneous Equation ¦ Scenario input | Scenario multiplier applies after time threshold has been met during simulation
Global_Inputs.solids_energy_density_wastewater | (million*BTU)/Ton | energy density of wastewater | Scalar ¦ Constant ¦ Data input | value used depends on user decision to use PNNL data PNNL 2016 HTL Design Report. Table 6, pg. 10. Old data from Phyllis Database. Ref number 2147 Sewege sludge HHV as received = 2.88 MJ/kg HHV dry = 12.86 MJ/kg HHV dry ash-free = 20.87 MJ/kg
Global_Inputs.solids_energy_density_manure | (million*BTU)/Ton | energy density of manure | Scalar ¦ Constant ¦ Data input ¦ Module Interface | Chandra S. Theegala, Jason S. Midgett, Hydrothermal liquefaction of separated dairy manure for production of bio-oils with simultaneous waste treatment, In Bioresource Technology, Volume 107, 2012, Pages 456-463, ISSN 0960-8524, https://doi.org/10.1016/j.biortech.2011.12.061. (converted 11.9 MJ per kg to 10.2 mmBtu/ton)
Global_Inputs.PC_Maturity | Unitless | Accumulates pre-commercial-scale maturity | Array ¦ Stock ¦ Internal Calculation ¦ Module Interface
Global_Inputs.PC_learning_logic | Per Year | Learning curve logic calculates flow that increases maturity. Applies quantity (1-progress ratio) to maturity gap and rate of doubling, to generate increase in maturity. Each doubling of cumulative output drives a constant percentage change in the gap between "current" and mature index of maturity. | Array ¦ Flow ¦ Internal Calculation
Global_Inputs.PC_maturity_gap | Unitless | Difference between maximum maturity (1) and actual maturity at pre-commercial scale | Array ¦ Instantaneous Equation ¦ Internal Calculation
Global_Inputs.Number_of_Doublings_of_PC_Experience | Doubling | Tracks the cumulative number of doublings of pre-commercial-scale experience | Array ¦ Stock ¦ Internal Calculation
Global_Inputs.Cumulative_PC_Experience | hour | cumulative hours of pre-commercial experience that have been logged by different pathways | TYPE: Array ¦ Stock ¦ Internal Calculation
Global_Inputs.logging_PC_experience | hr/yr | accrual of experience at pre-commercial scale | Array ¦ Flow ¦ Internal Calculation
Global_Inputs.rate_of_doubling_PC_experience | Doubling/Years | Translates fractional rate of growth in experience to yearly rate of doubling. Rate of doubling drives learning logic. | Array ¦ Flow ¦ Internal Calculation
Global_Inputs.frac_rate_of_growth_PC_experience | Per Year | Calculates (fractional) rate of growth in pre-commercial-scale experience. Used as input to rate of doubling calculation. | Array ¦ Instantaneous Equation ¦ Internal Calculation | IF/THEN/ELSE construct prevents division by zero, unstable results when cumulative experience is < experience threshold
Global_Inputs.Min_PC_experience_for_learning | hr | sets minimum level of pre-commercial (demo-scale) experience before learning begins to accrue | Array ¦ Constant ¦ Assumed value(s)
Global_Inputs.PC_Multipliers | Unitless | et of multipliers describing maturity for technical attributes, for each represented technology. Multipliers gravitate toward value of 1 as industry matures. Multipliers are calculated as weighted avg of mature industry vs demo industry. dynamic weighting factor is given by indices of commercial maturity. | Array ¦ Instantaneous Equation ¦ Internal Calculation
Global_Inputs.scenario_input_unit_price | USD/gal | Determines which price scenario is used in simulation | Array ¦ Instantaneous Equation ¦ Scenario input
Global_Inputs.Use_AEO_Hi | unitless | Based on AEO selector setting, sets model to use AEO "high" scenarios | Scalar ¦ Instantaneous Equation ¦ Scenario input
Global_Inputs.Use_AEO_Low | unitless | Based on AEO selector setting, sets model to use AEO "low" scenarios | Scalar ¦ Instantaneous Equation ¦ Scenario input
Global_Inputs.Use_AEO_Reference | unitless | Based on AEO selector setting, sets model to use AEO reference scenarios | Scalar ¦ Instantaneous Equation ¦ Scenario input
Global_Inputs.Use_User_Defined | unitless | Based on AEO selector setting, sets model to use arbitrary user-defined scenarios | Scalar ¦ Instantaneous Equation ¦ Scenario input
Global_Inputs.LF_yrly_energy_prodn_by_config_1 | GJ/yr | module interface variable | ¦ Module Interface
Global_Inputs.CAFO_yrly_energy_prodn_by_config_1 | GJ/yr | module interface variable | ¦ Module Interface
Global_Inputs.WWTP_yrly_energy_prodn_by_config_1 | GJ/yr | module interface variable | ¦ Module Interface
Global_Inputs.dwell_time_multiplier | unitless | sensitivity input for development dwell time | Scalar ¦ Constant ¦ Assumed value(s) ¦ Module Interface
Global_Inputs.AEO_Selector | unitless | scenario selector to choose among different price scenarios for different WTE configurations | Scalar ¦ Constant ¦ Scenario input | Only ONE of the Use AEO Oil switches should be active in a given run
Global_Inputs.Exogenous_yrly_demo_start | yr | start time for exogenous (i.e., external to what's represented in the model) demo-scale experience | Scalar ¦ Constant ¦ Scenario input | relevant only for immature conversion pathways
Global_Inputs.Exogenous_yrly_demo_duration | yr | duration for exogenous (i.e., external to what's represented in the model) demo-scale experience | Scalar ¦ Constant ¦ Scenario input | relevant only for immature conversion pathways
Global_Inputs.exogenous_yrly_demo_quantity | hr/yr | Quantity of exogenous pre-commercial experience | Array ¦ Instantaneous Equation ¦ Internal Calculation
Global_Inputs.exogenous_yrly_demo_signal | unitless | Flag used to indicate that exogenous pre-commercial experience is being logged | Scalar ¦ Instantaneous Equation ¦ Internal Calculation
Global_Inputs.LCFS_Multiplier_Global | unitless | sensitivity input for LCFS scenarios | Array ¦ Constant ¦ Scenario input
Global_Inputs.integerized_AEO_Selector | unitless | integerizes the scenario selector to choose among different price scenarios for different WTE configurations | TYPE: Scalar ¦ Instantaneous Equation
Global_Inputs.Scenario_Multiplier_Time_Threshold | Years | Sets time at which scenario multipliers become "active" during simulation | Scalar ¦ Constant ¦ Scenario input
Global_Inputs.biosolid_diversion_unit_rev | USD/ton | per unit revenues from diversion of biosolids from waste treatment facilities | Scalar ¦ Constant ¦ Data input ¦ Module Interface | Based on EVALUATING THE ECONOMIC FEASIBILITY OF ANAEROBIC DIGESTION OF KAWANGWARE MARKET WASTE by JAMES M. ARATI B.S., University of Wisconsin- River Falls, 2006 Thesis, Kansas State University The true fertilizer price will be determined after doing sample analysis of effluent from the digester once in operation to help determine the exact nutrient content. For the analysis, a conservative price of $25.64 per ton is used, far lower than the price of inorganic fertilizers. The current price for calcium ammonia nitrate chemical fertilizer is $512.82 per ton. A price of $25.64 per ton for fertilizer from the digester is realistic given the rising demand for organic fertilizers at the expense of inorganic fertilizers.
Global_Inputs.frac_POTW_influx_to_coproduct | Unitless | Assumed portion of WWTP influx that is used for coprocesses, and thus unavailable for waste-to-energy conversion | Array ¦ Constant ¦ Assumed value(s) ¦ Module Interface
Global_Inputs.POTW_coproduct_unit_rev | USD/gallon | Unit revenue from coproduct sales | Scalar ¦ Constant ¦ Assumed value(s) ¦ Module Interface
Global_Inputs.one_million | 1/million | Conversion factor | Scalar ¦ Constant ¦ Data input ¦ Module Interface
Global_Inputs.multiplier_for_maturity_all_factors | unitless | sensitivity input for pre-commercial maturity multipliers | Scalar ¦ Constant ¦ Scenario input
Global_Inputs.partial_investment_flag | unitless | 0-1 flag used to make partial investment available to the system. | Scalar ¦ Constant ¦ Data input
Global_Inputs.Base_PNNL_HTL_FCI | USD | PNNL TEA data for HTL pathway for FCI | Scalar ¦ Constant ¦ Technoeconomic input
Global_Inputs.PNNL_HTL_FCI | USD | PNNL TEA data for HTL pathway for FCI | Scalar ¦ Instaneous Equation ¦ Technoeconomic input ¦ Module Interface
Global_Inputs.PNNL_POTW_HTL_Scale | million gal per day | scale factor for using PNNL (vs other) TEA for HTL | Scalar ¦ Constant ¦ Technoeconomic input ¦ Module Interface
Global_Inputs.PNNL_scale_factor | unitless | scale factor for using PNNL (vs other) TEA for HTL | Scalar ¦ Constant ¦ Technoeconomic input ¦ Module Interface
Global_Inputs.Base_PNNL_HTL_Op_Cost | USD/yr | PNNL TEA data for HTL pathway for Op cost | Scalar ¦ Constant ¦ Technoeconomic input ¦
Global_Inputs.PNNL_HTL_Op_Cost | USD/yr | PNNL TEA data for HTL pathway for Op cost | Scalar ¦ Instantaneous Equation ¦ Technoeconomic input ¦ Module Interface
Global_Inputs.USE_PNNL_HTL_TEA | unitless | switch for using PNNL (vs other) TEA for HTL | Scalar ¦ Constant ¦ Technoeconomic input ¦ Module Interface
Global_Inputs.PNNL_CAFO_HTL_Scale | tonne/yr | scale factor for using PNNL (vs other) TEA for HTL | Scalar ¦ Constant ¦ Technoeconomic input ¦ Module Interface
Global_Inputs.PNNL_POTW_HTL_Daily_Scale | ton per day | scale factor for using PNNL (vs other) TEA for HTL | Scalar ¦ Constant ¦ Technoeconomic input ¦ Module Interface
Global_Inputs.Commercial_Maturity_Pulse_Logic | Per Year | sets pulse-increase of a specified portion of the commercial-scale maturity gap | Array ¦ Instantaneous Equation ¦ Internal Calculation | Default is for pulse to occur in simulated year 2020
Global_Inputs.PC_Maturity_Pulse_Logic | per year | sets pulse-increase of a specified portion of the pre-commercial-scale maturity gap | Array ¦ Instantaneous Equation ¦ Internal Calculation | Default is for pulse to occur in simulated year 2020
Global_Inputs.pipeline_length_miles | Miles | length of pipeline interconnection (PNG | Scalar ¦ Constant ¦ Assumed value(s) ¦ Module Interface
Global_Inputs.HTL_FCI_multiplier | Unitless | sensitivity input for HTL FCI | Scalar ¦ Constant ¦ Scenario input
Global_Inputs.HTL_OpEx_multiplier | Unitless | sensitivity input for HTL Operation Expense | Scalar ¦ Constant ¦ Scenario input
Global_Inputs.one_hundred_Pct | Unitless | One hundred | Scalar ¦ Constant ¦ Data input
Global_Inputs.dummy1 | tonne | Charlie McCarthy? | Scalar ¦ Constant ¦ Assumed value(s) | used for sensi analysis?
Global_Inputs.dummy | tonne | Charlie McCarthy? | Scalar ¦ Constant ¦ Assumed value(s) | used for sensi analysis?
Global_Inputs.dummy2 | tonne | Charlie McCarthy? | Scalar ¦ Constant ¦ Assumed value(s) | used for sensi analysis?
Global_Inputs.dummy3 | tonne | Charlie McCarthy? | Scalar ¦ Constant ¦ Assumed value(s) | used for sensi analysis?
Global_Inputs.Carbon_Intensity_by_fuel | GramsPerMJ | carbon intensity of different fuels represented in model | Array ¦ Constant ¦ Technoeconomic input ¦ | Latest values from https //www.arb.ca.gov/fuels/lcfs/dashboard/creditpricecalculator.xlsx Old values 2016: https://www.arb.ca.gov/fuels/lcfs/guidance/regguidance_16-04.pdf Based on compliance year of 2017
Global_Inputs.renewable_content_WTE_Product | Unitless | The portion of a renewable fuel that comes from renewable biomass, expressed as a fraction, on an energy basis | Array ¦ Constant ¦ Assumed value(s) | Energy balance currently unknown. Assume 100% of energy content in fuel comes from renewable biomass
Global_Inputs.energy_content_WTE_Product | Btu per gallon | Energy content of the renewable fuel (lower heating value) | Array ¦ Constant ¦ Technoeconomic input | Alternative Fuels Data Center. http://www.afdc.energy.gov/fuels/fuel_properties.php
Global_Inputs.PTC_REC_Scenario | USD/gal | Price incentive for energy production associated with a specific technology pathway (Production Tax Credit) | Array ¦ Graphical Function ¦ Scenario input
Global_Inputs.is_it_interconnectable | unitless | Set of flags indicating which conversion options can be connected to gas pipelines | Array ¦ Constant ¦ Assumed value(s) ¦ Module Interface
Global_Inputs.energy_density_LCFS_Std | MJ/gal | energy density associated with California low carbon fuel standard | Array ¦ Constant ¦ Data input ¦ Module Interface | Latest values from https //www.arb.ca.gov/fuels/lcfs/dashboard/creditpricecalculator.xlsx Old values 2016: https://www.arb.ca.gov/fuels/lcfs/guidance/regguidance_16-04.pdf Based on compliance year of 2017
Global_Inputs.frac_solids_remaining_after_processing | Unitless | Portion of solids that remain (in WWTPs) after processing | Array ¦ Constant ¦ Assumed value(s) ¦ Module Interface | HTL is the most efficient at reducing solids (only 14% of solids are leftover after processing to generate bio-oil); other technologies are assumed to only be able to reduce solids by 50%; NoWTE and CF do not reduce solids by any amount (100% remain after processing)
Global_Inputs.yield_fractional_improvement | unitless | Improvement, relative to baseline value, in process yields | Array ¦ Constant ¦ Scenario input ¦ Module Interface
Global_Inputs.WTE_Config_Identity_Matrix | Unitless | identity matrix used to manage waste-to-energy configurations as arrays | Array ¦ Constant ¦ Data input ¦ Module Interface
Global_Inputs.Comm_Progress_Ratios | 1/Doubling | progress ratio for commercial-scale learning | Array ¦ Constant ¦ Assumed value(s)
Global_Inputs.ProgRatio_Multiplier | unitless | sensitivity input for progress ratios | Array ¦ Constant ¦ Scenario input
Global_Inputs.Price_scaler | Unitless | Scales price according to commercial maturity curve for biofuel production pathways (i.e., FT, HTL, BC fuel, TC fuel) | Array ¦ Graphical Function ¦ Assumed value(s)
Global_Inputs.Early_Industry_Multipliers | Unitless | When have fully mature commercial industry, multiplier of 1 implies you get mature industry values for technology attributes. | Array ¦ Constant ¦ Assumed value(s) | use p(success) slot to capture op cost maturity input
Global_Inputs.Initial_Indices_of_Comm_Maturity | unitless | Initial level of pre-commercial technology maturity | Array ¦ Constant ¦ Assumed value(s)
Global_Inputs.Unit_Price_Scenario_Multiplier | unitless | sensitivity input for WTE fuel prices | Array ¦ Constant ¦ Scenario input
Global_Inputs.conversion_efficiencies | Unitless | Conversion efficiencies of waste-to-energy pathways | Array ¦ Constant ¦ Technoeconomic input ¦ Module Interface | BC, TC, and FT fuels need to be updated. Other data entries are based on data. Process efficiency for CNG and PNG are estimated losses due to leakage etc. CHP data from EPA's Catalog of CHP Technologies https://www.epa.gov/sites/production/files/2015-07/documents/catalog_of_chp_technologies.pdf, pg. 3-7.
Global_Inputs.Gas_Conversion_Process | unitless | Flags used to identify gas conversion processes | Array ¦ Constant ¦ Technoeconomic input ¦ Module Interface ¦ Module Interface
Global_Inputs.Exogenous_yrly_energy_prodn_by_config | GJ/yr | scenario used to set exogenous (i.e., external to what's represented in the model) commercial scale experience | Array ¦ Constant ¦ Scenario input | relevant only for immature conversion pathways Zero for commercial scale because we added PC experience to model Based on HTL design report and operation of Genifuel plant in Vancover (projected to start in 2018 and to operate at a level equal to 30,000 people) http://www.genifuel.com/text/Genifuel-LIFT%20Slides-Innovation%20Pavilion%202016.pdf From HTL design report: "The modeled HTL plant processes 100 dry ton/day (92.4 ton/day dry, ash-free basis) of sludge in a slurry (water + solids) containing 12% total solids (11.2% ash-free solids). For perspective, a WWTP producing 100 dry ton/day of primary and secondary sludge mixture would treat roughly 133 million gal/day of wastewater (Shammas and Wang 2008) and would serve an approximate population of 1.7 million (EPA 2015a). A feedstock credit of $-16.20/wet ton ($-46/dry ton at 35% solids; $-50/ton dry, ash-free basis) is included in the analysis to account for the fact that WWTPs currently pay to have their sludge disposed." 1.7 million person plant generates 369,265 millionBtu/yr 30,000 person plant ~6,516 million Btu/yr 6,516 million Btu/yr = 6875 GJ/yr assume operational for 5 years
Global_Inputs.Exogenous_yrly_energy_Multiplier | unitless | sensitivity input for commercial exogenous experience scenario | Array ¦ Constant ¦ Scenario input
Global_Inputs.Mature_PC_multipliers | Unitless | When have fully mature commercial industry, multiplier of 1 implies you get mature industry values for technology attributes. | Array ¦ Constant ¦ Assumed value(s) | use p(success) slot to capture op cost maturity input
Global_Inputs.PC_Progress_Ratios | 1/Doubling | progress ratio for pre-commercial-scale learning | Array ¦ Constant ¦ Assumed value(s)
Global_Inputs.Exogenous_yrly_PC_multiplier | unitless | sensitivity input for pre-commercial exogenous experience scenario | Array ¦ Constant ¦ Scenario input
Global_Inputs.Exogenous_yrly_demo_experience | hr/yr | scenario used to set exogenous (i.e., external to what's represented in the model) demo-scale experience | Array ¦ Constant ¦ Scenario input | relevant only for immature conversion pathways
Global_Inputs.Initial_Indices_of_PC_Maturity | unitless | Initial level of pre-commercial technology maturity | Array ¦ Constant ¦ Assumed value(s)
Global_Inputs.AEO_Reference | USD/gal | Data for AEO "Reference" price scenarios | Array ¦ Graphical Function ¦ Scenario input
Global_Inputs.AEO_High | USD/gal | Data for AEO "High" price scenarios | Array ¦ Graphical Function ¦ Scenario input
Global_Inputs.AEO_Low | USD/gal | Data for AEO "Low" price scenarios | Array ¦ Graphical Function ¦ Scenario input
Global_Inputs.User_Defined | USD/gal | Data for user defined price scenarios | Array ¦ Graphical Function ¦ Scenario input
Global_Inputs.Rins_Active | unitless | Flags indicating which pathways are eligible for RINs | Array ¦ Constant ¦ Technoeconomic input
Global_Inputs.frac_POTW_solid_outflux_diverted | Unitless | Portion of WWTP OUTFLUX that is diverted away from landfills | Array ¦ Constant ¦ Scenario input ¦ Module Interface | http://www.biogas-info.co.uk/about/digestate/ 90-95% of outflux from AD technologies is digestate, which is marketed as fertilizer and therefore diverted from landfill
Global_Inputs.conversion_invest_flags | unitless | 0-1 flag indicating that waste to energy conversion is installed on facility | Array ¦ Constant ¦ Data input ¦ Module Interface
Global_Inputs.small_only_flags | unitless | 0-1 flag indicating small investment scale | Array ¦ Constant ¦ Data input ¦ Module Interface | small implies 25% of potential output from facility
Global_Inputs.med_only_flags | unitless | 0-1 flag indicating medium investment scale | Array ¦ Constant ¦ Data input ¦ Module Interface | medium implies 50% of potential output from facility
Global_Inputs.large_only_flags | unitless | 0-1 flag indicating large investment scale | Array ¦ Constant ¦ Data input ¦ Module Interface | large implies 100% of potential output from facility
Global_Inputs.available_scales_for_no_WTE | Unitless | 0-1 flag setting available scales for facilities with no waste to energy installations present | Array ¦ Constant ¦ Data input ¦ Module Interface | partial investment flag used to activate 25% and 50% scale installations
Global_Inputs.available_scales_for_25_or_50 | Unitless | 0-1 flag setting available scales for investment when 25 or 50% of facility potential output already has waste-to-energy installations | Array ¦ Constant ¦ Data input ¦ Module Interface
Global_Inputs.available_scales_for_75 | Unitless | 0-1 flag setting available scales for investment when75% of facility potential output already has waste-to-energy installations | Array ¦ Constant ¦ Data input ¦ Module Interface
Global_Inputs.No_WTE_Only_Flag | unitless | 0-1 flag indicating that no waste to energy conversion (and no capture and flare only) is installed on facility | Array ¦ Constant ¦ Data input ¦ Module Interface
Global_Inputs.CF_Only_Flag | unitless | 0-1 flag indicating that capture and flare ONLY is installed on facility | Array ¦ Constant ¦ Data input ¦ Module Interface
Global_Inputs.multiplier_maturity_all_factors_arrayed | unitless | sensitivity input for pre-commercial maturity multipliers | TYPE: Array ¦ Instantaneous Equation ¦ Internal Calculation | translates constant into arrayed variable. Note use of reciprocal of multiplier for cost and risk factors.
Global_Inputs.frac_CAFO_solid_outflux_diverted | Unitless | Portion of WWTP OUTFLUX in California that is diverted away from landfills | Array ¦ Constant ¦ Scenario input ¦ Module Interface | http://www.biogas-info.co.uk/about/digestate/ 90-95% of outflux from AD technologies is digestate, which is marketed as fertilizer and therefore diverted from landfillhttp://www.biogas-info.co.uk/about/digestate/ 90-95% of outflux from AD technologies is digestate, which is marketed as fertilizer and therefore diverted from landfill
Global_Inputs.Pulse_Commercial_Maturity_Quantity | unitless | sets magnitude (as a fraction of the maturity gap) of pulse change in maturity | Array ¦ Constant ¦ Scenario input | Default is for pulse to occur in simulated year 2020
Global_Inputs.Pulse_PC_Maturity_Quantity | unitless | sets magnitude (as a fraction of the maturity gap) of pulse change in maturity | Array ¦ Constant ¦ Scenario input | Default is for pulse to occur in simulated year 2020
Global_Inputs.Unit_Price_Scenario | USD/gal | Wholesale fuel price scenario | Array ¦ Graphical Function ¦ Scenario input | Data for CNG are for retail prices and data for HTL came from the MFSP value in the 2016 PNNL HTL Design Report
ROTUS_POTW.DevelopmentDwellTime | years | nominal time to develop waste-to-energy installation | Scalar ¦ Constant ¦ Assumed value(s)
ROTUS_POTW.AddOnDwellTime | years | nominal time to develop additional waste-to-energy installation when capture and flare technology is in place | Scalar ¦ Instantaneous Equation ¦ Internal Calculation ¦ Sector Interface
ROTUS_POTW.Frac_Consider_Invest | Per Year | Sets rate at which facilities consider "greenfield" investment in waste-to energy conversion (incl capture-flare only) | Scalar ¦ Constant ¦ Assumed value(s) ¦ Sector Interface
ROTUS_POTW.Frac_Consider_AddOn | Per Year | Sets rate at which facilities consider "add-on" investment in waste-to energy conversion options | Scalar ¦ Constant ¦ Assumed value(s) ¦ Sector Interface
ROTUS_POTW.term_of_loan | years | term of loan for investment in waste-to-energy installation | Scalar ¦ Constant ¦ Technoeconomic input ¦ Sector Interface | loan is assumed to be paid over the loan term, beginning when design and construction are completed.
ROTUS_POTW.Expected_Tax_Rate | Unitless | Expected tax rate associated with income from this project | Constant
ROTUS_POTW.depreciation_period | years | depreciation period for investment in installations | Scalar ¦ Constant ¦ Technoeconomic input ¦ Sector Interface | In this model we use straight line depreciation to get a simple estimate of depreciation expenses
ROTUS_POTW.Debt_Interest_Rate_as_Pct | Per Year | Interest rate used for debt financing | Scalar ¦ Constant ¦ Technoeconomic input ¦ Sector Interface | Can set this to be consistent with interest rates for municipal or commercial financing
ROTUS_POTW.Reqd_Rate_of_Return_as_Pct | Per Year | Required rate of return for waste-to-energy investments | Scalar ¦ Constant ¦ Technoeconomic input ¦ Sector Interface
ROTUS_POTW.Plant_Economic_Lifetime | years | Economic lifetime of facilities | Scalar ¦ Constant ¦ Technoeconomic input ¦ Sector Interface
ROTUS_POTW.Expected_Equity_Fraction | Unitless | portion of investment to be funded via equity financing | Scalar ¦ Constant ¦ Technoeconomic input ¦ Sector Interface
ROTUS_POTW.conversion_efficiencies | Unitless | module interface variable | ¦ Module Interface
ROTUS_POTW.Annual_Solids_Influx | tonne/yr | Quantity of organic solids sent to WWTP from landfills as a result of California SB 1383 | Array ¦ Instantaneous Equation ¦ Internal Calculation
ROTUS_POTW.Expected_Op_Cost_Input | USD/yr | Expected operating cost for investment in waste-to-energy installation, at different scales of operations | Array ¦ Instantaneous Equation ¦ Technoeconomic input ¦ Sector Interface
ROTUS_POTW.Policy_time_constraints | Unitless | Activates policy/incentive initiatives when they are within the window provided by start and end times | Array ¦ Instantaneous Equation ¦ Internal Calculation
ROTUS_POTW.FCI_Subs_Logic | Unitless | Calculates fixed capital investment incentive, expressed as a fraction of FCI | Array ¦ Instantaneous Equation ¦ Internal Calculation ¦ Sector Interface
ROTUS_POTW.Loan_Guarantee_Logic | Unitless | Calculates loan guarantee incentive, expressed as fraction of FCI | Array ¦ Instantaneous Equation ¦ Internal Calculation ¦ Sector Interface
ROTUS_POTW.Loan_guarantee_amount | Unitless | Loan guarantee incentive, expressed as fraction of FCI | Array ¦ Constant ¦ Scenario input
ROTUS_POTW.Op_Cost_Input | USD/yr | Expected operating cost for investment in waste-to-energy installation, at different scales of operations, including tipping fees for sludge disposed outside of WWTP. | Array ¦ Instantaneous Equation ¦ Internal Calculation | Using P(success) slot in array to capture op cost input
ROTUS_POTW.per_facility_product_prodn | GJ/yr | Calculates quantity of product produced by potential investment | Array ¦ Instantaneous Equation ¦ Internal Calculation
ROTUS_POTW.per_facility_revenue_input | USD/yr | Calculates expected revenues, from primary product, for potential investment | Array ¦ Instantaneous Equation ¦ Internal Calculation
ROTUS_POTW.end_product_yield_factors | GJ per million gal | Calculates mature industry per-facility product production, accounting for both gas and solids-based conversion options and yield improvement (for non-mature options) | Array ¦ Instantaneous Equation ¦ Internal Calculation ¦ Sector Interface
ROTUS_POTW.invest_attractiveness_weighting | m^3/USD | weighting factor for logit choice formulation | Scalar ¦ Constant ¦ Assumed value(s) ¦ Sector Interface
ROTUS_POTW.k | Unitless | reflects "all other" sources of utility in logit choice formulation | Scalar ¦ Constant ¦ Assumed value(s) ¦ Sector Interface
ROTUS_POTW.Initial_Equity_Investment | US Dollars | Calculates amount of potential investment to be equity financed | Array ¦ Instantaneous Equation ¦ Internal Calculation
ROTUS_POTW.est_depreciation_expense | USD/yr | Depreciation expense of capital | Array ¦ Instantaneous Equation ¦ Internal Calculation | Assume straight-line depreciation--simplification to facilitate use of annuity calculations to capture NPV for project
ROTUS_POTW.Frac_Plant_Debt_Financed | Unitless | Calculates Fraction of Investment to be funded through debt (vs equity) financing | Array ¦ Instantaneous Equation ¦ Internal Calculation
ROTUS_POTW.Loan_Principal | US Dollars | Calculates principal of loan for potential investment | Array ¦ Instantaneous Equation ¦ Internal Calculation
ROTUS_POTW.Annual_Loan_Payment | USD/yr | Annual payment associated with repayment of loan for project investment | Array ¦ Instantaneous Equation ¦ Internal Calculation
ROTUS_POTW.debt_interest_rate_as_frac | Per Year | Interest rate for debt financing, expressed as fraction/year | Scalar ¦ Instantaneous Equation ¦ Internal Calculation
ROTUS_POTW.total_project_length | years | Total length of project, including Design/Construction/Startup and expected plant lifetime once operational | Array ¦ Instantaneous Equation ¦ Internal Calculation | Arrayed by facility capture status
ROTUS_POTW.NPV_Revs_Net_of_Op_Cost | US Dollars | Calculates NPV of revenues net of operating cost, assuming constant net over commercial-scale plant operational lifetime | Array ¦ Instantaneous Equation ¦ Internal Calculation | Using expected rev net of operating cost, this eq'n does a PV calculation for the entire project length (using discount factor 3), and then subtracts the PV associated with design, construction, startup, leaving the PV of the expected rev net of op cost for the time that the project is fully operational. Assumes net 0 for rev net of op cost during start-up period.
ROTUS_POTW.Exp_Revs_Net_of_Op_Cost | USD/yr | Calculates expected revenues net of expected operating cost for commercial-scale plant when fully operational, using current values for inputs | Array ¦ Instantaneous Equation ¦ Internal Calculation | Downstream NPV calculation assumes constant rev net of op cost over plant lifetime, once plant is operational.
ROTUS_POTW.Expected_Revs | USD/yr | Calculates expected revenues for potential investment | Array ¦ Instantaneous Equation ¦ Internal Calculation
ROTUS_POTW.Cume_Loan_Payment | US Dollars | Cumulative interest + principal repaid over term of loan | Array ¦ Instantaneous Equation ¦ Internal Calculation
ROTUS_POTW.Cume_Interest_Payment | US Dollars | Cumulative interest paid over life of loan | Array ¦ Instantaneous Equation ¦ Internal Calculation
ROTUS_POTW.Rough_Estimate_Annual_Interest | USD/yr | Avg amount of interest paid per year over life of loan | Array ¦ Instantaneous Equation ¦ Internal Calculation | Assumes linear payment of interest--simplification to facilitate use of annuity calculations to capture NPV for project
ROTUS_POTW.Expected_Taxable_Income_2_C | USD/yr | Calculates expected taxable income during portion of plant life between end of depreciation period and end of loan term. | Array ¦ Instantaneous Equation ¦ Internal Calculation | Arrayed by status, size, configuration option, and scale of potential investment IF THEN ELSE construct enables calculation to work when depreciation period < loan term as well as when depreciation period >= loan term
ROTUS_POTW.Expected_Taxable_Income_1 | USD/yr | Calculates expected taxable income during portion of plant life when both depreciation period and loan term are in effect | Array ¦ Instantaneous Equation ¦ Internal Calculation
ROTUS_POTW.Expected_Tax_2 | USD/yr | Calculates expected taxes during portion of plant life between between end of depreciation period and end of loan term. | Array ¦ Instantaneous Equation ¦ Internal Calculation | Arrayed by size, configuration option, and scale of potential investment
ROTUS_POTW.Equity_Fraction_Input | Unitless | Calculates Fraction of Investment to be funded through equity (vs debt) financing | Array ¦ Instantaneous Equation ¦ Internal Calculation
ROTUS_POTW.Expected_Tax_1 | USD/yr | Calculates expected taxes during portion of plant life beginning when plant is operational and ending at end of loan term or depreciation period--whichever is smaller | Array ¦ Instantaneous Equation ¦ Internal Calculation | Arrayed by status, size, configuration option, and scale of potential investment
ROTUS_POTW.Expected_FCI_after_incentive | US Dollars | Calculates expected fixed capital investment for investment in conversion capacity at each scale for each waste to energy option. Accounts for any pipeline interconnect (for PNG option) capital cost | Array ¦ Instantaneous Equation ¦ Internal Calculation
ROTUS_POTW.NPV_Taxes_1 | US Dollars | Calculates NPV of taxes during first years of plant productive life. Specific time for NPV calculation is controlled by SMALLER of depreciation period or loan term | Array ¦ Instantaneous Equation ¦ Internal Calculation | Calculation does a NPV for taxes associated with Design, Construction, Startup + smaller of loan term or depreciation period, then subtracting NPV associated with period of design, construction, startup, leaving NPV associated with beginning years.
ROTUS_POTW.NPV_Taxes_2 | US Dollars | Calculates NPV of taxes during portion portion of plant lifetime AFTER depreciation OR loan period--whichever is shorter-- and BEFORE both loan repayment and depreciation are completed | Array ¦ Instantaneous Equation ¦ Internal Calculation | Calculation does a NPV for project taxes up to end of depreciation period or loan term (whichever is LARGER), and then subtracts NPV associated with end of depreciation period or loan term (whichever is SMALLER), leaving NPV of taxes associated with this middle period
ROTUS_POTW.NPV_Taxes | US Dollars | Calculates expected revenues net of expected operating cost for commercial-scale plant when fully operational, using current values for inputs | Array ¦ Instantaneous Equation ¦ Internal Calculation | Downstream NPV calculation assumes constant rev net of op cost over plant lifetime, once plant is operational.
ROTUS_POTW.PV_Loan_Payment | US Dollars | Calculates present value of loan payments over length of loan for commercial-scale projects | Array ¦ Instantaneous Equation ¦ Internal Calculation | Using annual loan payment, this eq'n does a PV calculation for the Design/Construction/Startup phase + Loan term, and then subtracts the PV associated with design, construction, startup, leaving the NPV of loan payments over period loan is repaid. Note that this assumes no loan payment until plant is fully operational.
ROTUS_POTW.NPV_Investment | US Dollars | Net Present Value of "next" potential investment, discounted to "now" in simulation | Array ¦ Instantaneous Equation ¦ Internal Calculation | Sums the input NPV calculations to provide overall NPV for the project.
ROTUS_POTW.discount_factor_Loan_Payment | years | Calculates discount factor for calculating loan repayment amount (principal + interest) for commercial-scale project | Scalar ¦ Instantaneous Equation ¦ Internal Calculation | Standard financial calculation for annuity. See, for example, the entry for present value in wikipedia Required rate of return must be > 0 or equation will generate division by 0 Note that this discount factor is based on loan interest rate and therefore is different than discount factor that would apply to calculation of NPV of project. Unit check generates warning as a result of use of exponents in equation.
ROTUS_POTW.discount_factor_DCS | years | Calculates discount factor for doing NPV calculation for the period of design, construction, startup, for commercial-scale plants | Array ¦ Instantaneous Equation ¦ Internal Calculation | Standard financial calculation for annuity. See, for example, the entry for present value in wikipedia Required rate of return must be > 0 or equation will generate division by 0. Unit check generates warning as a result of use of exponents in equation.
ROTUS_POTW.discount_factor_3 | years | Calculates discount factor for doing NPV calculation for total project length, incl. design, construction, startup, project lifetime. | Array ¦ Instantaneous Equation ¦ Internal Calculation | Standard financial calculation for annuity. See, for example, the entry for present value in wikipedia Required rate of return must be > 0 or equation will generate division by 0. Unit check generates warning as a result of use of exponents in equation.
ROTUS_POTW.discount_factor_2 | years | Calculates discount factor for doing NPV calculation for portion of project lifetime up to end of depreciation period OR end of loan term, whichever is LARGER. | Array ¦ Instantaneous Equation ¦ Internal Calculation | Standard financial calculation for annuity. See, for example, the entry for present value in wikipedia Required rate of return must be > 0 or equation will generate division by 0. Unit check generates warning as a result of use of exponents in equation.
ROTUS_POTW.Expected_Taxable_Income_3 | USD/yr | Calculates expected taxable income during portion of plant lifetime after loan term AND depreciation period | Array ¦ Instantaneous Equation ¦ Internal Calculation | Note that this is the same as Expected Rev net of Op Cost
ROTUS_POTW.Expected_Tax_3 | USD/yr | Calculates expected taxes during portion of plant lifetime after loan term AND depreciation period | Array ¦ Instantaneous Equation ¦ Internal Calculation
ROTUS_POTW.discount_factor_loan | years | Calculates discount factor for doing NPV calculation associated with loan repayment (principal + interest) | Array ¦ Instantaneous Equation ¦ Internal Calculation | Standard financial calculation for annuity. See, for example, the entry for present value in wikipedia Required rate of return must be > 0 or equation will generate division by 0. Unit check generates warning as a result of use of exponents in equation.
ROTUS_POTW.NPV_Taxes_3 | US Dollars | Calculates NPV of taxes during portion portion of plant lifetime AFTER depreciation and loan period | Array ¦ Instantaneous Equation ¦ Internal Calculation | Calculation does a NPV for entire project length, subtracting NPV associated with period of depreciation and/or loan, leaving NPV associated with "out" years.
ROTUS_POTW.length_of_period_1 | years | Calculates portion of project lifetime up to end of depreciation period OR end of loan term, whichever is SMALLER. | Array ¦ Instantaneous Equation ¦ Internal Calculation | Arrayed by facility capture status
ROTUS_POTW.length_of_period_2 | years | Calculates portion of project lifetime up to end of depreciation period OR end of loan term, whichever is LARGER. | Array ¦ Instantaneous Equation ¦ Internal Calculation | Arrayed by facility capture status
ROTUS_POTW.discount_factor_1 | years | Calculates discount factor for doing NPV calculation for portion of project lifetime up to end of depreciation period OR end of loan term, whichever is SMALLER. | Array ¦ Instantaneous Equation ¦ Internal Calculation | Standard financial calculation for annuity. See, for example, the entry for present value in wikipedia Required rate of return must be > 0 or equation will generate division by 0. Unit check generates warning as a result of use of exponents in equation.
ROTUS_POTW.Reqd_Rate_of_Return | Per Year | Rate of return required to stimulate investment in a project, given current state of industry, expressed as a fraction | Array ¦ Instantaneous Equation ¦ Internal Calculation
ROTUS_POTW.Normalized_NPV_Input | USD/m^3 | Normalizes NPV metric for different conversion options based on potential scale of operations | Array ¦ Instantaneous Equation ¦ Internal Calculation
ROTUS_POTW.WTE_Config_Identity_Matrix | Unitless | module interface variable | ¦ Module Interface
ROTUS_POTW.unit_price_scenario | USD/GJ | module interface variable | ¦ Module Interface
ROTUS_POTW.yearly_facility_influx | million gal per year | Calculates quantity of product to be produced by potential investment | Array ¦ Instantaneous Equation ¦ Internal Calculation | Data are taken from Murray et al. 2014 spreadsheet.
ROTUS_POTW.digester_biogas_yield | cubic meters per million gal | sets yield of biogas per million gal effluent into WWTP/POTW | Scalar ¦ Constant ¦ Technoeconomic input | based on the following: 10,000 scf biogas per MGD from Murray et al. 2014. Biogas in the United States An Assessment of Market Potential in a Carbon-Constrained Future. pg. 22 1 scf = 0.0283168 cubic meters
ROTUS_POTW.digester_CH4_energy_yield | GJ per million gal | energy yield from methane in digester | Scalar ¦ Instantaneous Equation ¦ Internal Calculation
ROTUS_POTW.tipping_fee_coeffs | Unitless | module interface variable | ¦ Module Interface
ROTUS_POTW.GJ_per_Quad | GJ/(Quadrillion-BTU) | Conversion between GJ and Quad | Scalar ¦ Constant ¦ Data input
ROTUS_POTW.yrly_energy_prodn_quads | BTU*Quadrillion/Years | Energy production reported by size and configuration of facility | Array ¦ Instantaneous Equation ¦ Internal Calculation
ROTUS_POTW.State_of_the_Industry_Multipliers | Unitless | module interface variable | ¦ Module Interface
ROTUS_POTW.sludge_per_wastewater | ton per million gal | Energy content of the renewable fuel (lower heating value)
ROTUS_POTW.effluent_ash_free | Unitless | Fractional amount of sludge that is ash-free
ROTUS_POTW.solids_potential_energy_yield | GJ per million gal | Energy yield of biosolids to biocrude conversion | Scalar ¦ Instantaneous Equation ¦ Internal Calculation
ROTUS_POTW.solids_yield_ash_free | tonne per million gal | Ash-free dry weight of sludge in wastewater, expressed as a density | Scalar ¦ Instantaneous Equation ¦ Internal Calculation
ROTUS_POTW.Annualized_CH4_collection_by_scale | cubic meters | fixed capital investment for investment in waste-to-energy installation, at different scales of operations | Array ¦ Instantaneous Equation ¦ Technoeconomic input ¦ Sector Interface
ROTUS_POTW.potentially_diverted_organics_tpy | tonne/yr | Calculates flux of organics that are diverted from landfills in region to CAFO, based on California SB 1383 | Scalar ¦ Instantaneous Equation ¦ Internal Calculation ¦ Sector Interface
ROTUS_POTW.frac_organics_from_organics_diversion_go_to_POTW | unitless | Sets fraction of organics that are diverted from landfills in region to CAFO, based on an organics diversion policy analogous to California SB 1383 | Scalar ¦ Constant ¦ Scenario input ¦ Sector Interface
ROTUS_POTW.additional_organics_from_organics_diversion | tonne/yr | Distributes flux of organics that are diverted from landfills in region to CAFOS in region | Array ¦ Instantaneous Equation ¦ Internal Calculation
ROTUS_POTW.PNG_interconnect_FCI | USD | Calculates expected fixed capital investment pipeline interconnect (for PNG option) | Array ¦ Instantaneous Equation ¦ Internal Calculation
ROTUS_POTW.pipeline_length_miles | mi | sets length of connecting pipeline for PNG investment | Scalar ¦ Constant ¦ Assumed value(s) ¦ Sector Interface
ROTUS_POTW.yield_fractional_improvement | unitless | module interface variable | ¦ Module Interface
ROTUS_POTW.CI_to_EER_ratio_by_fuel | GramsPerMJ | module interface variable | ¦ Module Interface
ROTUS_POTW.CI_delta_tonne_per_MJ | tonne/MJ | calculates LCFS (Low Carbon Fuel Standard) -centric carbon intensity, relative to reference values | Array ¦ Instantaneous Equation ¦ Internal Calculation
ROTUS_POTW.is_it_interconnectable | unitless | module interface variable | ¦ Module Interface
ROTUS_POTW.total_revenue_requirement | USD/yr | Sets required revenue for public project investments, based on associated project expenses and allowable rate of return on FCI | Array ¦ Instantaneous Equation ¦ Internal Calculation
ROTUS_POTW.Alllowed_Rate_of_Return | Per Year | Rate of return allowed for public project investments, expressed as a fraction | Array ¦ Instantaneous Equation ¦ Internal Calculation
ROTUS_POTW.Use_Rate_Base_Funding | Unitless | switches indicating with conversion options are subject to "base rate" funding | Scalar ¦ Constant ¦ Scenario input ¦ Sector Interface
ROTUS_POTW.rate_based_rev_input | USD/yr | Calculates revenues beyond what is required for public project investments | Array ¦ Instantaneous Equation ¦ Internal Calculation
ROTUS_POTW.Exp_Revs_Net_of_Op_Cost_Input | USD/yr | Calculates expected revenues net of expected operating cost for commercial-scale plant when fully operational, using current values for inputs | Array ¦ Instantaneous Equation ¦ Internal Calculation | Downstream NPV calculation assumes constant rev net of op cost over plant lifetime, once plant is operational.
ROTUS_POTW.Unit_Rev_GJ | USD/GJ | Calculates per-unit revenue for each waste-to-energy option under consideration | Array ¦ Instantaneous Equation ¦ Internal Calculation
ROTUS_POTW.PNG_interconnect_FCI_after_grant | USD | Calculates expected fixed capital investment pipeline interconnect (for PNG option), after accounting for interconnect grant | Array ¦ Instantaneous Equation ¦ Internal Calculation
ROTUS_POTW.Expected_FCI_after_subs | US Dollars | Calculates expected fixed capital investment for investment in conversion capacity at each scale, for each waste to energy option | Array ¦ Instantaneous Equation ¦ Internal Calculation
ROTUS_POTW.Gas_Conversion_Process | unitless | module interface variable | ¦ Module Interface
ROTUS_POTW.mature_industry_end_product_yield_factors | GJ per million gal | Calculates mature industry per-facility product production, accounting for both gas and solids-based conversion options | Array ¦ Instantaneous Equation ¦ Internal Calculation ¦ Sector Interface
ROTUS_POTW.mature_industry_yearly_influx | million gal per year | annualized facility influx, after accounting for coproduct usage that can be used to produce energy | Array ¦ Instantaneous Equation ¦ Internal Calculation
ROTUS_POTW.ExpectedFCI_Input | US Dollars | fixed capital investment for investment in waste-to-energy installation, at different scales of operations | Array ¦ Instantaneous Equation ¦ Technoeconomic input ¦ Sector Interface
ROTUS_POTW.decomposable_organics_organics_diversion | tonne/yr | Calculates influx of decomposable organics into WWTPs associated with an organics diversion policy analogous to California SB 1383 regulations | Array ¦ Instantaneous Equation ¦ Internal Calculation
ROTUS_POTW.non_volatile_organics_flux | tonne/yr | Calculates influx of non-volatile organics into WWTPs associated with California SB 1383 regulations | Array ¦ Instantaneous Equation ¦ Internal Calculation
ROTUS_POTW.CH4_energy_from_organics_diversion | GJ/yr | Calculates methane production from feedstocks associated with an organics diversion policy analogous to California SB 1383 | Scalar ¦ Constant ¦ Technoeconomic Input
ROTUS_POTW.CH4_yield_organics_diversion | m^3/tonne | Calculates energy yield from methane, for feedstocks associated with an organics diversion policy analogous to California SB 1383 | Array ¦ Instantaneous Equation ¦ Internal Calculation
ROTUS_POTW.mature_industry_product_yield_organics_diversion | GJ/yr | Calculates mature industry product yield for different conversion options, for feedstocks associated with an organics diversion policy analogous to California SB 1383 | Array ¦ Instantaneous Equation ¦ Internal Calculation
ROTUS_POTW.decomposable_organics_energy_from_organics_diversion | GJ/yr | annualized energy value potential from influx of decomposable organic feedstocks associated with an organics diversion policy analogous to California SB 1383 | Array ¦ Instantaneous Equation ¦ Internal Calculation
ROTUS_POTW.heating_value_organics | GJ/tonne | energy (heating value) of decomposable organics associated with decomposable organics that are diverted into WWTPs as a result of California SB 1383 | Scalar ¦ Constant ¦ Technoeconomic input | Data from EIA. 2017. Methodology for Allocating Municipal Solid Waste to Biogenic and Non-Biogenic Energy. https //www.eia.gov/totalenergy/data/monthly/pdf/historical/msw.pdf Table 4 for heat content and Table B2 for shares of MSW Weighted average heat content for organic waste
ROTUS_POTW.organics_diversion_product_production | GJ/yr | Calculates quantity of product produced by different conversion options, for feedstocks associated with an organics diversion policy analogous to California SB 1383 | Array ¦ Instantaneous Equation ¦ Internal Calculation
ROTUS_POTW.Total_WTE_facilities | Units | Calculates total number of facilities in region | Scalar ¦ Instantaneous Equation ¦ Sector Interface
ROTUS_POTW.non_volatile_organics_returned_to_landfills | tonne/yr | Calculates non-volatile organics that are returned from POTW back to landfills in the region, based on an organics diversion policy analogous to California California SB 1383 | Scalar ¦ Instantaneous Equation ¦ Internal Calculation ¦ Module Interface
ROTUS_POTW.Policy_End | years | Calculates stop time for policy/incentive initiatives | Array ¦ Instantaneous Equation ¦ Internal Calculation
ROTUS_POTW.PNG_interconnect_grant_as_frac_of_FCI | unitless | Sets FCI, expressed as a fraction of FCI, grant for interconnect pipeline for PNG conversion option | Array ¦ Constant ¦ Scenario input
ROTUS_POTW.PNG_Interconnect_grant_Logic | USD | Calculates PNG interconnect grant for pipeline connection to natural gas network. | Array ¦ Instantaneous Equation ¦ Internal Calculation ¦ Sector Interface
ROTUS_POTW.PNG_Interconnect_grant | USD | Calculates PNG interconnect grant for pipeline connection to natural gas network. | Array ¦ Instantaneous Equation ¦ Internal Calculation
ROTUS_POTW.MAX_PNG_Interconnect_Grant | USD | Sets maximum magnitude of FCI grant for interconnect pipeline for PNG conversion option | Array ¦ Constant ¦ Scenario input
ROTUS_POTW.NPV_Threshold_set_by_CF | USD/m^3 | Sets a threshold for potential investments in facilities without any waste-to-energy capability, based on the NPV of investing in capture and flare technology only. | Array ¦ Instantaneous Equation ¦ Internal Calculation
ROTUS_POTW.DevDwellTimeInput | yr | time to develop waste-to-energy installation when capture and flare technology is not yet in place | Scalar ¦ Instantaneous Equation ¦ Internal Calculation ¦ Sector Interface
ROTUS_POTW.AddOnDwellTimeInput | yr | time to develop additional waste-to-energy installation when capture and flare technology is in place | Scalar ¦ Instantaneous Equation ¦ Internal Calculation ¦ Sector Interface
ROTUS_POTW.tipping_fee_coeffs_1 | Unitless | module interface variable | ¦ Module Interface
ROTUS_POTW.annual_solids_outflux | tonne/yr | Total outflux of solids from WWTP | Array ¦ Instantaneous Equation ¦ Internal Calculation
ROTUS_POTW.Sludge_Tipping_Fee | USD/yr | Calculates tipping fee associated with disposal of sludge in landfill | Array ¦ Instantaneous Equation ¦ Internal Calculation
ROTUS_POTW.solids_outflux_to_landfill | tonne/yr | Quantity of solids outflux that is sent to landfills | Array ¦ Instantaneous Equation ¦ Internal Calculation
ROTUS_POTW.diverted_solids_outflux | tonne/yr | Quantity of solids outflux that is diverted (at no cost) to non-landfill destinations | Array ¦ Instantaneous Equation ¦ Internal Calculation
ROTUS_POTW.Coproduct_Sales_Rev_Input | USD/yr | Expected revenues from other coproducts from "next" commercial-scale plant | Array ¦ Instantaneous Equation ¦ Internal Calculation
ROTUS_POTW.solids_diversion_rev | USD/yr | Calculates revenues associated with diversions of solids to other sources | Array ¦ Instantaneous Equation ¦ Internal Calculation
ROTUS_POTW.coproduct_rev | USD/yr | Coproduct sales revenue for investment in waste-to-energy installation, at different scales of operations | Array ¦ Instantaneous Equation ¦ Technoeconomic input ¦ Sector Interface
ROTUS_POTW.total_facility_influx | million gal per year | annualized influx of wastewater into facility | Array ¦ Instantaneous Equation ¦ Internal Calculation
ROTUS_POTW.frac_POTW_influx_to_coproduct | Unitless | module interface variable | ¦ Module Interface
ROTUS_POTW.facility_influx_to_coproduct | million gal per year | portion of annualized facility influx that is used to produce coproducts | Array ¦ Instantaneous Equation ¦ Internal Calculation
ROTUS_POTW.NO_WTE | units | Represents number of facilities that do not have any waste to energy capability installed | Array ¦ Stock ¦ Internal Calculation
ROTUS_POTW.invest_CF | units/yr | Completion of development of waste to energy installation | Array ¦ Flow ¦ Internal Calculation
ROTUS_POTW.CF | units | Represents number of facilities with capture and flare technology only | Array ¦ Stock ¦ Internal Calculation
ROTUS_POTW.Coverage_50 | units | Represents number of CAFOs with 50% of energy production capacity "covered" by waste to energy installations | Array ¦ Stock ¦ Internal Calculation
ROTUS_POTW.Coverage_75 | units | Represents number of CAFOs with 75% of energy production capacity "covered" by waste to energy installations | Array ¦ Stock ¦ Internal Calculation
ROTUS_POTW.Coverage_100 | units | Represents number of CAFOs with 100% of energy production capacity "covered" by waste to energy installations | Array ¦ Stock ¦ Internal Calculation
ROTUS_POTW.invest_100 | units/yr | Completion of development of waste to energy installation | Array ¦ Flow ¦ Internal Calculation
ROTUS_POTW.Coverage_25 | units | Represents number of facilities with 25% of energy production capacity "covered" by waste to energy installations | Array ¦ Stock ¦ Internal Calculation
ROTUS_POTW.invest_25 | units/yr | Completion of development of waste to energy installation | Array ¦ Flow ¦ Internal Calculation
ROTUS_POTW.invest_50 | units/yr | Completion of development of waste to energy installation | Array ¦ Flow ¦ Internal Calculation
ROTUS_POTW.complete_25_a | units/yr | Completion of development of waste to energy installation | Array ¦ Flow ¦ Internal Calculation
ROTUS_POTW.complete_25_b | units/yr | Completion of development of waste to energy installation | Array ¦ Flow ¦ Internal Calculation
ROTUS_POTW.complete_25_d | units/yr | Completion of development of waste to energy installation | Array ¦ Flow ¦ Internal Calculation
ROTUS_POTW.complete_50_a | units/yr | Completion of development of waste to energy installation | Array ¦ Flow ¦ Internal Calculation
ROTUS_POTW.complete_50_c | units/yr | Completion of development of waste to energy installation | Array ¦ Flow ¦ Internal Calculation
ROTUS_POTW.complete_100 | units/yr | Completion of development of waste to energy installation | Array ¦ Flow ¦ Internal Calculation
ROTUS_POTW.In_Dev_CF | units | Represents number of facilities with capture and flare capability under development | Array ¦ Conveyor (Pipeline) ¦ Internal Calculation
ROTUS_POTW.In_Dev_25 | units | Represents number of facilities that are developing an initial 25% use of energy production capacity | Array ¦ Conveyor (Pipeline) ¦ Internal Calculation
ROTUS_POTW.In_Dev_50 | units | Represents number of CAFOs that are developing an initial 50% use of energy production capacity | Array ¦ Conveyor (Pipeline) ¦ Internal Calculation
ROTUS_POTW.begin_dev_25 | units/yr | Initiation of development of capture and coverage for 25% of CAFO waste to energy capacity | Array ¦ Flow ¦ Internal Calculation
ROTUS_POTW.begin_dev_50 | units/yr | Initiation of development of capture and coverage for 50% of CAFO waste to energy capacity | Array ¦ Flow ¦ Internal Calculation
ROTUS_POTW.begin_dev_CF | units/yr | Initiation of development of capture and flare capability | Array ¦ Flow ¦ Internal Calculation
ROTUS_POTW.In_Dev_100 | units | Represents number of CAFOs that are developing an initial 100% use of energy production capacity | Array ¦ Conveyor (Pipeline) ¦ Internal Calculation
ROTUS_POTW.begin_dev_100 | units/yr | Initiation of development of capture and coverage for 100% of CAFO waste to energy capacity | Array ¦ Flow ¦ Internal Calculation
ROTUS_POTW.add_25_a_dev | units | Represents number of facilities that are in development of 25% use of energy production capacity by adding to Capture and Flare only | Array ¦ Conveyor (Pipeline) ¦ Internal Calculation
ROTUS_POTW.add_50_a_dev | units | Represents number of facilities that are in development of 50% use of energy production capacity by adding to Capture and Flare only | Array ¦ Conveyor (Pipeline) ¦ Internal Calculation
ROTUS_POTW.add_25_a | units/yr | Initiation of addition of coverage for 25% of facility waste to energy capacity | Array ¦ Flow ¦ Internal Calculation
ROTUS_POTW.add_50_a | units/yr | Initiation of addition of coverage for 50% of facility waste to energy capacity | Array ¦ Flow ¦ Internal Calculation
ROTUS_POTW.add_100_dev | units | Represents number of facilities that are in development of 100% use of energy production capacity by adding to Capture and Flare only | Array ¦ Conveyor (Pipeline) ¦ Internal Calculation
ROTUS_POTW.add_100 | units/yr | Represents number of facilities that are in development of 100% use of energy production capacity by adding to Capture and Flare only | Array ¦ Conveyor (Pipeline) ¦ Internal Calculation
ROTUS_POTW.add_25_b_dev | units | Represents number of CAFOs that are in development of an additional 25% coverage of energy production capacity by adding to 25% coverage | Array ¦ Conveyor (Pipeline) ¦ Internal Calculation
ROTUS_POTW.add_25_b | units/yr | Initiation of addition of coverage for 25% of CAFO waste to energy capacity | Array ¦ Flow ¦ Internal Calculation
ROTUS_POTW.add_50_c_dev | units | Represents number of CAFOs that are in development of an additional 50% coverage of energy production capacity by adding to 50% coverage | Array ¦ Conveyor (Pipeline) ¦ Internal Calculation
ROTUS_POTW.add_50_c | units/yr | Initiation of addition of coverage for 50% of CAFOs waste to energy capacity | Array ¦ Flow ¦ Internal Calculation
ROTUS_POTW.complete_25_c | units/yr | Completion of development of waste to energy installation | Array ¦ Flow ¦ Internal Calculation
ROTUS_POTW.add_25_c_dev | units | Represents number of CAFOs that are in development of an additional 25% coverage of energy production capacity by adding to 50% coverage | Array ¦ Conveyor (Pipeline) ¦ Internal Calculation
ROTUS_POTW.add_25_c | units/yr | Initiation of addition of coverage for 25% of CAFO waste to energy capacity | Array ¦ Flow ¦ Internal Calculation
ROTUS_POTW.add_25_d | units/yr | Initiation of addition of coverage for 25% of CAFO waste to energy capacity | Array ¦ Flow ¦ Internal Calculation
ROTUS_POTW.Not_Invest | units | Represents "dwell time" for facilities after a decision not to invest in waste to energy installations. Facilities in this status are not considering any waste to energy investment. | Array ¦ Conveyor (Pipeline) ¦ Internal Calculation
ROTUS_POTW.NoInvest_5 | units/yr | Flow capturing result of decision NOT to further invest in waste to energy installation in CAFO | Array ¦ Flow ¦ Internal Calculation
ROTUS_POTW.return_5 | units/yr | Moves facilities back into category in which they might consider investment in waste to energy installations at the end of a post-decision dwell time | Array ¦ Flow ¦ Internal Calculation
ROTUS_POTW.No_Add_on_1 | units | Represents "dwell time" for facilities after a decision not to invest in waste to energy installations. CAFOs in this status are not considering any waste to energy investment. | Array ¦ Conveyor (Pipeline) ¦ Internal Calculation
ROTUS_POTW.NoInvest_1 | units/yr | Flow capturing result of decision NOT to further invest in waste to energy installation on facility | Array ¦ Flow ¦ Internal Calculation
ROTUS_POTW.return_1 | units/yr | Moves facilities back into category in which they might consider investment in waste to energy installations at the end of a post-decision dwell time | Array ¦ Flow ¦ Internal Calculation
ROTUS_POTW.No_Add_on_2 | units | Represents "dwell time" for facilities after a decision not to invest in waste to energy installations. Facilities in this status are not considering any waste to energy investment. | Array ¦ Conveyor (Pipeline) ¦ Internal Calculation
ROTUS_POTW.NoInvest_2 | units/yr | Flow capturing result of decision NOT to further invest in waste to energy installation on facility | Array ¦ Flow ¦ Internal Calculation
ROTUS_POTW.return_6 | units/yr | Moves CAFOs back into category in which they might consider investment in waste to energy installations at the end of a post-decision dwell time | Array ¦ Flow ¦ Internal Calculation
ROTUS_POTW.No_Add_on_3 | units | Represents "dwell time" for facilities after a decision not to invest in waste to energy installations. CAFOs in this status are not considering any waste to energy investment. | Array ¦ Conveyor (Pipeline) ¦ Internal Calculation
ROTUS_POTW.NoInvest_3 | units/yr | Flow capturing result of decision NOT to further invest in waste to energy installation on CAFO | Array ¦ Flow ¦ Internal Calculation
ROTUS_POTW.return_3 | units/yr | Moves CAFOs back into category in which they might consider investment in waste to energy installations at the end of a post-decision dwell time | Array ¦ Flow ¦ Internal Calculation
ROTUS_POTW.No_Add_on_4 | units | Represents "dwell time" for facilities after a decision not to invest in waste to energy installations. CAFOs in this status are not considering any waste to energy investment. | Array ¦ Conveyor (Pipeline) ¦ Internal Calculation
ROTUS_POTW.NoInvest_4 | units/yr | Flow capturing result of decision NOT to further invest in waste to energy installation on CAFO | Array ¦ Flow ¦ Internal Calculation
ROTUS_POTW.return_4 | units/yr | Moves CAFOs back into category in which they might consider investment in waste to energy installations at the end of a post-decision dwell time | Array ¦ Flow ¦ Internal Calculation
ROTUS_POTW.complete_50_b | units/yr | Completion of development of waste to energy installation | Array ¦ Flow ¦ Internal Calculation
ROTUS_POTW.add_50_b_dev | units | Represents number of CAFOs that are in development of an additional 50% coverage of energy production capacity by adding to 25% coverage | Array ¦ Conveyor (Pipeline) ¦ Internal Calculation
ROTUS_POTW.add_50_b | units/yr | Initiation of addition of coverage for 50% of facility waste to energy capacity | Array ¦ Flow ¦ Internal Calculation
ROTUS_POTW.add_25_d_dev | units | Represents number of CAFOs that are in development of an additional 25% coverage of energy production capacity by adding to 75% coverage | Array ¦ Conveyor (Pipeline) ¦ Internal Calculation
ROTUS_POTW.NoWTE_Consideration_1 | units/Years | Calculates rate at which facilities with no waste-to-energy installations are considering investment in waste-to-energy capability | Array ¦ Instantaneous Equation ¦ Internal Calculation | this is a flow concept, part of "batcification" logic that converts a continuous signal into a discrete investment
ROTUS_POTW.nominal_attr_no_WTE | Unitless | Calculates investment attractiveness for those conversion options and scales which are in the choice set for facilities with no waste-to-energy installations | Array ¦ Instantaneous Equation ¦ Internal Calculation | part of logit choice logic
ROTUS_POTW.tot_attr_no_WTE | Unitless | Sums investment attractiveness for those conversion options and scales which are in the choice set for facilities with no current waste-to-energy installations | Array ¦ Instantaneous Equation ¦ Internal Calculation | part of logit choice logic
ROTUS_POTW.No_WTE_Invest_Batchifier | units | Accumulates "pressure" to invest in different waste to energy installations, for those facilities with no current waste to energy capability. When pressure for a specific conversion option at a specific scale gets to 1, investment will occur. | Array ¦ Stock ¦ Internal Calculation | part of "batcification" logic that converts a continuous signal into a discrete investment
ROTUS_POTW.No_WTE_invest_quantity | units | Investment trigger. When quantity in batchifier stock exceeds threshold, this returns a 1 and stimulates a batch outflow from the batcifier stock | Array ¦ Instantaneous Equation ¦ Internal Calculation | part of "batcification" logic that converts a continuous signal into a discrete investment
ROTUS_POTW.invest_influx_76 | units/yr | Influx of "pressure" to invest in different waste to energy installations, for those facilities with no current waste to energy capability | Array ¦ Flow ¦ Internal Calculation | part of "batcification" logic that converts a continuous signal into a discrete investment
ROTUS_POTW.batch_invest_no_WTE | units/yr | Quantized or batch outflow from batchifier stock. Triggers investment in waste-to-energy installation options at different scales | Array ¦ Flow ¦ Internal Calculation | part of "batcification" logic that converts a continuous signal into a discrete investment
ROTUS_POTW.pathways_in_No_WTE_CF_choice_set_from_NPV | unitless | Determines which conversion options, at what scales, will be in the choice set for facilities which have EITHER no waste-to-energy conversion installations OR capture and flare only. | Array ¦ Instantaneous Equation ¦ Internal Calculation
ROTUS_POTW.Relative_Attr_No_WTE | unitless | RELATIVE attractiveness of different investment options and scales available for facilities with no waste-to-energy installations | Array ¦ Instantaneous Equation ¦ Internal Calculation | part of logit choice logic
ROTUS_POTW.CF_Consideration | units/Years | Influx of "pressure" to invest in different waste to energy installations, for those facilities with capture and flare only | Array ¦ Flow ¦ Internal Calculation | part of "batcification" logic that converts a continuous signal into a discrete investment
ROTUS_POTW.CF_Invest_Batchifier | units | Accumulates "pressure" to invest in different waste to energy installations, for those facilities with capture and flare only . When pressure for a specific conversion option at a specific scale gets to 1, investment will occur. | Array ¦ Stock ¦ Internal Calculation | part of "batcification" logic that converts a continuous signal into a discrete investment
ROTUS_POTW.CF_invest_quantity | units | Investment trigger. When quantity in batchifier stock exceeds threshold, this returns a 1 and stimulates a batch outflow from the batcifier stock | Array ¦ Instantaneous Equation ¦ Internal Calculation | part of "batcification" logic that converts a continuous signal into a discrete investment
ROTUS_POTW.CF_invest_influx | units/yr | Influx of "pressure" to invest in different waste to energy installations, for those facilities with capture and flare only | Array ¦ Flow ¦ Internal Calculation | part of "batcification" logic that converts a continuous signal into a discrete investment
ROTUS_POTW.batch_invest_CF | units/yr | Quantized or batch outflow from batchifier stock. Triggers investment in waste-to-energy installation options at different scales | Array ¦ Flow ¦ Internal Calculation | part of "batcification" logic that converts a continuous signal into a discrete investment
ROTUS_POTW.No_WTE_to_CF | units/yr | Batchified (quantized) investment decision to forego consideration of additional investment for a period of time | Array ¦ Instantaneous Equation ¦ Internal Calculation ¦ Sector Interface | part of "batcification" logic that converts a continuous signal into a discrete investment
ROTUS_POTW.Consideration_25 | units/Years | Calculates rate at which facilities with waste-to-energy installations that are currently using 25% of potential feedstock production are considering investment in additional waste-to-energy capability | Array ¦ Instantaneous Equation ¦ Internal Calculation | this is a flow concept, part of "batcification" logic that converts a continuous signal into a discrete investment
ROTUS_POTW.Invest_Batchifier_25 | units | Accumulates "pressure" to invest in different waste to energy installations,for those facilities with 25% current usage of potential feedstock production. When pressure for a specific conversion option at a specific scale gets to 1, investment will occur. | Array ¦ Stock ¦ Internal Calculation | part of "batcification" logic that converts a continuous signal into a discrete investment
ROTUS_POTW.invest_quantity_25 | units | Investment trigger. When quantity in batchifier stock exceeds threshold, this returns a 1 and stimulates a batch outflow from the batcifier stock | Array ¦ Instantaneous Equation ¦ Internal Calculation | part of "batcification" logic that converts a continuous signal into a discrete investment
ROTUS_POTW.invest_influx_25 | units/yr | Influx of "pressure" to invest in different waste to energy installations, for those facilities with 25% current usage of potential feedstock production | Array ¦ Flow ¦ Internal Calculation | part of "batcification" logic that converts a continuous signal into a discrete investment
ROTUS_POTW.batch_invest_25 | units/yr | Quantized or batch outflow from batchifier stock. Triggers investment in waste-to-energy installation options at different scales | Array ¦ Flow ¦ Internal Calculation | part of "batcification" logic that converts a continuous signal into a discrete investment
ROTUS_POTW.Consideration_50 | units/Years | Calculates rate at which facilities with waste-to-energy installations that are currently using 50% of potential feedstock production are considering investment in additional waste-to-energy capability | Array ¦ Instantaneous Equation ¦ Internal Calculation | this is a flow concept, part of "batcification" logic that converts a continuous signal into a discrete investment
ROTUS_POTW.Invest_Batchifier_50 | units | Accumulates "pressure" to invest in different waste to energy installations, for those facilities with 50% current usage of potential feedstock production. When pressure for a specific conversion option at a specific scale gets to 1, investment will occur. | Array ¦ Stock ¦ Internal Calculation | part of "batcification" logic that converts a continuous signal into a discrete investment
ROTUS_POTW.invest_quantity_50 | units | Investment trigger. When quantity in batchifier stock exceeds threshold, this returns a 1 and stimulates a batch outflow from the batcifier stock | Array ¦ Instantaneous Equation ¦ Internal Calculation | part of "batcification" logic that converts a continuous signal into a discrete investment
ROTUS_POTW.invest_influx_50 | units/yr | Influx of "pressure" to invest in different waste to energy installations, for those facilities with 50% current usage of potential feedstock production | Array ¦ Flow ¦ Internal Calculation | part of "batcification" logic that converts a continuous signal into a discrete investment
ROTUS_POTW.batch_invest_50 | units/yr | Quantized or batch outflow from batchifier stock. Triggers investment in waste-to-energy installation options at different scales | Array ¦ Flow ¦ Internal Calculation | part of "batcification" logic that converts a continuous signal into a discrete investment
ROTUS_POTW.No_WTE_No_Invest | units/yr | Batchified (quantized) investment in capture-flare installations | Array ¦ Instantaneous Equation ¦ Internal Calculation ¦ Sector Interface | part of "batcification" logic that converts a continuous signal into a discrete investment
ROTUS_POTW.Consideration_75 | units/Years | Calculates rate at which facilities with waste-to-energy installations that are currently using 75% of potential feedstock production are considering investment in additional waste-to-energy capability | Array ¦ Instantaneous Equation ¦ Internal Calculation | this is a flow concept, part of "batcification" logic that converts a continuous signal into a discrete investment
ROTUS_POTW.Invest_Batchifier_75 | units | Accumulates "pressure" to invest in different waste to energy installations, for those facilities with 75% current usage of potential feedstock production. When pressure for a specific conversion option at a specific scale gets to 1, investment will occur. | Array ¦ Stock ¦ Internal Calculation | part of "batcification" logic that converts a continuous signal into a discrete investment
ROTUS_POTW.invest_quantity_75 | units | Investment trigger. When quantity in batchifier stock exceeds threshold, this returns a 1 and stimulates a batch outflow from the batcifier stock | Array ¦ Instantaneous Equation ¦ Internal Calculation | part of "batcification" logic that converts a continuous signal into a discrete investment
ROTUS_POTW.invest_influx_75 | units/yr | Influx of "pressure" to invest in different waste to energy installations, for those facilities with 75% current usage of potential feedstock production | Array ¦ Flow ¦ Internal Calculation | part of "batcification" logic that converts a continuous signal into a discrete investment
ROTUS_POTW.batch_invest_75 | units/yr | Quantized or batch outflow from batchifier stock. Triggers investment in waste-to-energy installation options at different scales | Array ¦ Flow ¦ Internal Calculation | part of "batcification" logic that converts a continuous signal into a discrete investment
ROTUS_POTW.conversion_invest_flags | unitless | module interface variable | ¦ Module Interface
ROTUS_POTW.No_WTE_to_Conversion | units/yr | Blocks out the "no invest" option from the batchified (quantized) investment decision for incremental investment in different waste-to-energy options at different scales | Array ¦ Instantaneous Equation ¦ Internal Calculation | part of "batcification" logic that converts a continuous signal into a discrete investment
ROTUS_POTW.Rollup_No_WTE_to_Conversion | units/yr | Batchified (quantized) investment decision for incremental investment in different waste-to-energy options at different scales | Array ¦ Instantaneous Equation ¦ Internal Calculation ¦ Sector Interface | part of "batcification" logic that converts a continuous signal into a discrete investment
ROTUS_POTW.CF_No_Invest | units/yr | Batchified (quantized) investment decision to forego consideration of additional investment for a period of time | Array ¦ Instantaneous Equation ¦ Internal Calculation ¦ Sector Interface | part of "batcification" logic that converts a continuous signal into a discrete investment
ROTUS_POTW.CF_to_Conversion | units/yr | Blocks out the "no invest" option from the batchified (quantized) investment decision for incremental investment in different waste-to-energy options at different scales | Array ¦ Instantaneous Equation ¦ Internal Calculation | part of "batcification" logic that converts a continuous signal into a discrete investment
ROTUS_POTW.Rollup_CF_to_Conversion | units/yr | Batchified (quantized) investment decision for incremental investment in different waste-to-energy options at different scales | Array ¦ Instantaneous Equation ¦ Internal Calculation ¦ Sector Interface | part of "batcification" logic that converts a continuous signal into a discrete investment
ROTUS_POTW.s_25_No_Invest | units/yr | Batchified (quantized) investment decision to forego consideration of additional investment for a period of time | Array ¦ Instantaneous Equation ¦ Internal Calculation ¦ Sector Interface | part of "batcification" logic that converts a continuous signal into a discrete investment
ROTUS_POTW.s_25_to_Conversion | units/yr | Blocks out the "no invest" option from the batchified (quantized) investment decision for incremental investment in different waste-to-energy options at different scales | Array ¦ Instantaneous Equation ¦ Internal Calculation | part of "batcification" logic that converts a continuous signal into a discrete investment
ROTUS_POTW.rollup_S_25_to_Conversion | units/yr | Batchified (quantized) investment decision for incremental investment in different waste-to-energy options at different scales | Array ¦ Instantaneous Equation ¦ Internal Calculation ¦ Sector Interface | part of "batcification" logic that converts a continuous signal into a discrete investment
ROTUS_POTW.s_50_No_Invest | units/yr | Batchified (quantized) investment decision to forego consideration of additional investment for a period of time | Array ¦ Instantaneous Equation ¦ Internal Calculation ¦ Sector Interface | part of "batcification" logic that converts a continuous signal into a discrete investment
ROTUS_POTW.s_50_to_Conversion | units/yr | Blocks out the "no invest" option from the batchified (quantized) investment decision for incremental investment in different waste-to-energy options at different scales | Array ¦ Instantaneous Equation ¦ Internal Calculation | part of "batcification" logic that converts a continuous signal into a discrete investment
ROTUS_POTW.rollup_S_50_Conversion | units/yr | Batchified (quantized) investment decision for incremental investment in different waste-to-energy options at different scales | Array ¦ Instantaneous Equation ¦ Internal Calculation ¦ Sector Interface | part of "batcification" logic that converts a continuous signal into a discrete investment
ROTUS_POTW.s_75_No_Invest | units/yr | Batchified (quantized) investment decision to forego consideration of additional investment for a period of time | Array ¦ Instantaneous Equation ¦ Internal Calculation ¦ Sector Interface | part of "batcification" logic that converts a continuous signal into a discrete investment
ROTUS_POTW.s_75_to_Conversion | units/yr | Blocks out the "no invest" option from the batchified (quantized) investment decision for incremental investment in different waste-to-energy options at different scales | Array ¦ Instantaneous Equation ¦ Internal Calculation | part of "batcification" logic that converts a continuous signal into a discrete investment
ROTUS_POTW.rollup_S_75_to_Conversion | units/yr | Batchified (quantized) investment decision for incremental investment in different waste-to-energy options at different scales | Array ¦ Instantaneous Equation ¦ Internal Calculation ¦ Sector Interface | part of "batcification" logic that converts a continuous signal into a discrete investment
ROTUS_POTW.available_scales_for_no_WTE | Unitless | module interface variable | ¦ Module Interface
ROTUS_POTW.active_pathway_input_no_WTE | unitless | NPV input metric for those conversion options and scales which are in the choice set for facilities with no waste-to energy installations | Array ¦ Instantaneous Equation ¦ Internal Calculation
ROTUS_POTW.nominal_attr_CF | Unitless | Calculates investment attractiveness for those conversion options and scales which are in the choice set for facilities with capture and flare capability only | Array ¦ Instantaneous Equation ¦ Internal Calculation | part of logit choice logic
ROTUS_POTW.tot_attr_CF | Unitless | Sums investment attractiveness for those conversion options and scales which are in the choice set for facilities with current waste-to-energy installations using capture and flare only | Array ¦ Instantaneous Equation ¦ Internal Calculation | part of logit choice logic
ROTUS_POTW.Relative_Attr_No_CF | unitless | RELATIVE attractiveness of different investment options and scales available for facilities with capture and flare only capability | Array ¦ Instantaneous Equation ¦ Internal Calculation | part of logit choice logic
ROTUS_POTW.active_pathway_input_CF | unitless | NPV input metric for those conversion options and scales which are in the choice set for facilities with capture and flare capability only | Array ¦ Instantaneous Equation ¦ Internal Calculation
ROTUS_POTW.nominal_attr_25 | Unitless | Calculates investment attractiveness for those conversion options and scales which are in the choice set for facilities with current waste-to-energy installations using 25% of potential feedstock collection | Array ¦ Instantaneous Equation ¦ Internal Calculation | part of logit choice logic
ROTUS_POTW.tot_attr_25 | Unitless | Sums investment attractiveness for those conversion options and scales which are in the choice set for facilities with current waste-to-energy installations using 25% of potential feedstock collection | Array ¦ Instantaneous Equation ¦ Internal Calculation | part of logit choice logic
ROTUS_POTW.Relative_Attr_25 | unitless | RELATIVE attractiveness of different investment options and scales available for facilities that are currently populated with 25% coverage with waste-to-energy installations | Array ¦ Instantaneous Equation ¦ Internal Calculation | part of logit choice logic
ROTUS_POTW.active_pathway_input_25_50 | unitless | sets available pathways and scales for investment at 25% or 50% scale installations on facility | Array ¦ Instantaneous Equation ¦ Internal Calculation
ROTUS_POTW.available_scales_for_25_or_50 | Unitless | module interface variable | ¦ Module Interface
ROTUS_POTW.nominal_attr_50 | Unitless | Calculates investment attractiveness for those conversion options and scales which are in the choice set for facilities with current waste-to-energy installations using 50% of potential feedstock collection | Array ¦ Instantaneous Equation ¦ Internal Calculation | part of logit choice logic
ROTUS_POTW.tot_attr_50 | Unitless | Sums investment attractiveness for those conversion options and scales which are in the choice set for facilities with current waste-to-energy installations using 50% of potential feedstock collection | Array ¦ Instantaneous Equation ¦ Internal Calculation | part of logit choice logic
ROTUS_POTW.Relative_Attr_50 | unitless | RELATIVE attractiveness of different investment options and scales available for facilities that are currently populated with 50% coverage with waste-to-energy installations | Array ¦ Instantaneous Equation ¦ Internal Calculation | part of logit choice logic
ROTUS_POTW.nominal_attr_75 | Unitless | Calculates investment attractiveness for those conversion options and scales which are in the choice set for facilities with current waste-to-energy installations using 75% of potential feedstock collection | Array ¦ Instantaneous Equation ¦ Internal Calculation | part of logit choice logic
ROTUS_POTW.tot_attr_75 | Unitless | Sums investment attractiveness for those conversion options and scales which are in the choice set for facilities with current waste-to-energy installations using 75% of potential feedstock collection | Array ¦ Instantaneous Equation ¦ Internal Calculation | part of logit choice logic
ROTUS_POTW.Relative_Attr_75 | unitless | RELATIVE attractiveness of different investment options and scales available for facilities that are currently populated with 75% coverage with waste-to-energy installations | Array ¦ Instantaneous Equation ¦ Internal Calculation | part of logit choice logic
ROTUS_POTW.active_pathway_input_75 | unitless | sets available pathways and scales for investment at 75% scale installations on facility | Array ¦ Instantaneous Equation ¦ Internal Calculation
ROTUS_POTW.available_scales_for_75 | Unitless | module interface variable | ¦ Module Interface
ROTUS_POTW.attr_unused_no_WTE_options | Unitless | Calculates investment attractiveness of scales (i.e., 25% and 50%) that are not available for the"stay with no waste-to-energy" option. | Array ¦ Instantaneous Equation ¦ Internal Calculation | part of logit choice logic
ROTUS_POTW.attr_unused_no_CF_options | Unitless | Calculates investment attractiveness of scales (i.e., 25% and 50%) that are not available for capture and flare investment. We assume that if investment in capture and flare occurs, it will take up 100% of potential feedstock production | Array ¦ Instantaneous Equation ¦ Internal Calculation | part of logit choice logic
ROTUS_POTW.attr_unused_no_WTE_options_1 | Unitless | Sums investment attractiveness for those conversion scales which are NOT in the choice set for facilities with current waste-to-energy installations using 25% of potential feedstock collection | Array ¦ Instantaneous Equation ¦ Internal Calculation | part of logit choice logic
ROTUS_POTW.attr_unused_no_WTE_options_2 | Unitless | Sums investment attractiveness for those conversion scales which are NOT in the choice set for facilities with current waste-to-energy installations using 50% of potential feedstock collection | Array ¦ Instantaneous Equation ¦ Internal Calculation | part of logit choice logic
ROTUS_POTW.attr_unused_no_WTE_options_3 | Unitless | Sums investment attractiveness for those conversion scales which are NOT in the choice set for facilities with current waste-to-energy installations using 75% of potential feedstock collection | Array ¦ Instantaneous Equation ¦ Internal Calculation | part of logit choice logic
ROTUS_POTW.In_Dev | units | tracking structure for development of waste-to-energy installations options at different scales, for facilities coming from "no waste to energy" status | Array ¦ Conveyor (Pipeline) ¦ Internal Calculation
ROTUS_POTW.start_invest | units/yr | Influx into tracking structure for development of waste-to-energy installations options at different scales from "no waste to energy" status | Array ¦ Flow ¦ Internal Calculation
ROTUS_POTW.Installations | units | Accounts for waste to energy installations, for different conversion options at different scales | Array ¦ Stock ¦ Internal Calculation ¦ Sector Interface
ROTUS_POTW.completing_invest | units/yr | Tracks outflux from installation development pipeline | Array ¦ Flow ¦ Internal Calculation
ROTUS_POTW.In_Add_On | units | tracking structure for development of waste-to-energy installations options at different scales, for facilities that already have some waste to energy status | Array ¦ Conveyor (Pipeline) ¦ Internal Calculation
ROTUS_POTW.start_add_on | units/yr | Influx into tracking structure for development of waste-to-energy installations options at different scales, for those facilities that already have capture and flare or some set of waste to energy conversion facilities | Array ¦ Flow ¦ Internal Calculation
ROTUS_POTW.completing_add_on | units/yr | Tracks outflux from installation development pipeline | Array ¦ Flow ¦ Internal Calculation
ROTUS_POTW.small_only_flags | unitless | module interface variable | ¦ Module Interface
ROTUS_POTW.med_only_flags | unitless | module interface variable | ¦ Module Interface
ROTUS_POTW.large_only_flags | unitless | module interface variable | ¦ Module Interface
ROTUS_POTW.total_energy | GJ/yr | total energy produced by module | Scalar ¦ Instantaneous Equation ¦ Internal Calculation
ROTUS_POTW.yrly_energy_prodn_by_config | GJ/yr | Energy production from facilities with waste-to-energy installations, reported by waste-to-energy configuration | Array ¦ Instantaneous Equation ¦ Internal Calculation ¦ Module Interface
ROTUS_POTW.total_energy_potential | GJ/yr | total potential for additional energy production from module, based on its current configuration | Scalar ¦ Instantaneous Equation ¦ Internal Calculation
ROTUS_POTW.yrly_energy_potential_by_config | GJ/yr | Total potential for additional energy production from facilities, disaggegrated to by current waste-to-energy configuration | Array ¦ Instantaneous Equation ¦ Internal Calculation ¦ Module Interface
ROTUS_POTW.per_facility_methane_potential | GJ/years | per facility potential methane production capacity | Array ¦ Instantaneous Equation ¦ Internal Calculation
ROTUS_POTW.unusable_per_facility_methane_potential | GJ/years | Un-usable per facility methane production | Array ¦ Instantaneous Equation ¦ Internal Calculation
ROTUS_POTW.unusable_methane | GJ/years | Un-usable per facility methane production | Array ¦ Instantaneous Equation ¦ Internal Calculation
ROTUS_POTW.facilities_by_type_and_size_and_config | Units | Calculates facilites by type, size, and waste-to-energy configuation | Array ¦ Instantaneous Equation ¦ Internal Calculation ¦ Module Interface
ROTUS_POTW.yrly_energy_prodn_by_type_and_size_and_config | GJ/yr | Energy production from facilities with waste-to-energy installations, reported by type, size, and waste-to-energy configuration | Array ¦ Instantaneous Equation ¦ Internal Calculation ¦ Module Interface
ROTUS_POTW.yrly_total_energy_prodn_by_size | GJ/yr | Energy production reported by size of facility | Array ¦ Instantaneous Equation ¦ Internal Calculation
ROTUS_POTW.installation_Energy_Production_GJ_status_size_config_scale | GJ/yr | Energy production from facilities with waste-to-energy installations | Array ¦ Instantaneous Equation ¦ Internal Calculation
ROTUS_POTW.Energy_Prodn_GJ_no_WTE | GJ/yr | Energy production from facilities with no waste to energy installations | Array ¦ Instantaneous Equation ¦ Internal Calculation
ROTUS_POTW.No_WTE_Only_Flag | unitless | module interface variable | ¦ Module Interface
ROTUS_POTW.CF_Only_Flag | unitless | module interface variable | ¦ Module Interface
ROTUS_POTW.Energy_Prodn_GJ_CF | GJ/yr | Energy production from facilities with capture and flare installations only | Array ¦ Instantaneous Equation ¦ Internal Calculation
ROTUS_POTW.energy_prodn_GJ_status_size_config_scale | GJ/yr | Energy production from facilities with waste-to-energy installations | Array ¦ Instantaneous Equation ¦ Internal Calculation
ROTUS_POTW.No_WTE_Installations | units | Total number of facilities with NO waste to energy installations | Array ¦ Instantaneous Equation ¦ Internal Calculation | "large only" flag used as part of input to indicate that 100% of relevant facility is covered by no waste to energy capability
ROTUS_POTW.CF_Installations | units | Total number of facilities with capture and flare only for waste to energy installation | Array ¦ Instantaneous Equation ¦ Internal Calculation | "large only" flag used as part of input to indicate that 100% of relevant facility is covered by capture-flare
ROTUS_POTW.Energy_Producing_Installations | units | Total number of installations that are generating some form of waste-to energy | Array ¦ Instantaneous Equation ¦ Internal Calculation
ROTUS_POTW.Total_Installations | units | Total number of installations for different waste to energy options | Array ¦ Instantaneous Equation ¦ Internal Calculation
ROTUS_POTW.POTENTIAL_Energy_Prodn_GJ_CF | GJ/yr | Potential for energy production from facilities with capture and flare installations only | Array ¦ Instantaneous Equation ¦ Internal Calculation
ROTUS_POTW.POTENTIAL_installation_Energy_Production_GJ_status_size_config_scale | GJ/yr | Potential for additional energy production from facilities with waste-to-energy installations | Array ¦ Instantaneous Equation ¦ Internal Calculation
ROTUS_POTW.POTENTIAL_Energy_Prodn_GJ_no_WTE | GJ/yr | Potential for energy production from facilities with no waste to energy installations | Array ¦ Instantaneous Equation ¦ Internal Calculation
ROTUS_POTW.Potential_energy_prodn_GJ_status_size_config_scale | GJ/yr | Total potential for additional energy production from facilities, disaggegrated to maximum level of granularity | Array ¦ Instantaneous Equation ¦ Internal Calculation
ROTUS_POTW.installations_by_invest_scale_and_config | units | Accounts for waste to energy installations, for different conversion options at different scales | Array ¦ Instantaneous Equation ¦ Internal Calculation
ROTUS_POTW.Initial_POTW_Coverage_50 | units | Initial number of facilities with 50% coverage by installations | Array ¦ Constant ¦ Data input ¦ Sector Interface
ROTUS_POTW.Initial_POTW_Coverage_25 | units | Initial number of facilities with 25% coverage by installations | Array ¦ Constant ¦ Data input ¦ Sector Interface
ROTUS_POTW.Initial_POTW_Coverage_75 | units | Initial number of facilities with 75% coverage by installations | Array ¦ Constant ¦ Data input ¦ Sector Interface
ROTUS_POTW.Initial_POTW_Coverage_100 | units | Initial number of facilities with 100% coverage by installations | Array ¦ Constant ¦ Data input ¦ Sector Interface
ROTUS_POTW.FCI_Scale_Factor | unitless | scale factor for calculating FCI at different scales of operation. | Array ¦ Constant ¦ Technoeconomic input
ROTUS_POTW.Op_Cost_Scale_Factor | unitless | scale factor for calculating operating cost at different scales of operation. | Array ¦ Constant ¦ Technoeconomic input
ROTUS_POTW.Threshold_Investment_Quantity | units | sets threshold for making an investment | Scalar ¦ Constant ¦ Assumed value(s) ¦ Sector Interface | part of the logic that translates a continuous signal into a discrete investment quantity
ROTUS_POTW.per_facility_methane_potential_POTW_influx | GJ/years | per facility potential methane production capacity from wastewater influx | Array ¦ Instantaneous Equation ¦ Internal Calculation
ROTUS_POTW.per_facility_methane_potential_organics_diversion | GJ/years | per facility potential methane production capacity from landfill organics diversion policies analogous to California SB 1383 | Array ¦ Instantaneous Equation ¦ Internal Calculation
ROTUS_POTW.initial_installations_by_status_size_config_scale | units | calculates initial waste to energy installations in the system based on status, size, configuration, and scale of operations | Scalar ¦ Instantaneous Equation ¦ Internal Calculation | In default configuration, consider large facilities only
ROTUS_POTW.Expected_Plant_Output | gallons per year | Calculates output of incremental investment, expressed in gasoline gallon equivalent gallons per year | Array ¦ Instantaneous Equation ¦ Internal Calculation
ROTUS_POTW.exp_net_op_cost_USD_per_yr | USD/yr | Calculates expected operating cost, net of power and coproduct sales, for incremental investment | Array ¦ Instantaneous Equation ¦ Internal Calculation
ROTUS_POTW.est_depreciation_exp_USD_per_gal | USD per gallon | Calculates depreciation expense for incremental investment, on a per-gallon (gasoline gallon equivalent) of capacity basis | Array ¦ Instantaneous Equation ¦ Internal Calculation
ROTUS_POTW.fixed_cost_USD_per_gal | USD per gallon | Calculates fixed cost base incremental investment, on a per-gallon (gasoline gallon equivalent) of capacity basis | Array ¦ Instantaneous Equation ¦ Internal Calculation
ROTUS_POTW.ROI_USD_per_gal | USD per gallon | Calculates required return on incremental investment, on a per-gallon (gasoline gallon equivalent) of capacity basis | Array ¦ Instantaneous Equation ¦ Internal Calculation
ROTUS_POTW.Taxes_USD_per_gal | USD per gallon | Calculates taxes "next" facility on a per-gallon (gasoline gallon equivalent) of capacity basis | Array ¦ Instantaneous Equation ¦ Internal Calculation
ROTUS_POTW.FCI_after_USD_per_gal | USD per gallon | Calculates annual loan payment for "next" facility on a per-gallon (gasoline gallon equivalent) of capacity basis | Array ¦ Instantaneous Equation ¦ Internal Calculation | variable is mis-named. Should be Loan Payment USD per gal
ROTUS_POTW.exp_net_op_cost_USD_per_gal | USD per gallon | Calculates net operating cost for the "next" facility on a per gallon basis | Array ¦ Instantaneous Equation ¦ Internal Calculation
ROTUS_POTW.MFSP_USD_per_gal | USD per gallon | Calculates minimum fuel selling price for incremental investment | Array ¦ Instantaneous Equation ¦ Internal Calculation
ROTUS_POTW.MFSP_fixed_cost_per_gal | USD per gallon | Calculates fixed cost per gallon component of minimum fuel selling price | Array ¦ Instantaneous Equation ¦ Internal Calculation
ROTUS_POTW.MFSP_net_op_per_gal | USD per gallon | Calculates operating cost per gallon component of minimum fuel selling price | Array ¦ Instantaneous Equation ¦ Internal Calculation
ROTUS_POTW.exp_coproduct_rev_per_gal | USD per gallon | Calculates expected coproduct revenues for incremental investment | Array ¦ Instantaneous Equation ¦ Internal Calculation
ROTUS_POTW.scale_rel_to_PNNL | unitless | Calculates facility scale relative to HTL values from PNNL | Array ¦ Instantaneous Equation ¦ Internal Calculation
ROTUS_POTW.PNNL_scaled_HTL_FCI | USD | FCI for HTL conversion option, scaled to PNNL scale factors | Array ¦ Instantaneous Equation ¦ Internal Calculation
ROTUS_POTW.Expected_FCI_A | US Dollars | Expected Fixed Capital Investment for "next" Commercial-scale Plant, including cost growth associated with immature industry | Internal Calculation | HTL data are from the PNNL 2016 HTL design report. The HTL process is really only applicable for WWTPs that can collect more than 100 tons of sludge per day.
ROTUS_POTW.Expected_Op_Cost_A | USD/yr | Switched op cost input--switched based on use of PNNL vs default scale of operations | Array ¦ Instantaneous Equation ¦ Internal Calculation
ROTUS_POTW.PNNL_scaled_HTL_Op_Cost | USD/yr | Op cost input for HTL conversion option, scaled to PNNL scale factors | Array ¦ Instantaneous Equation ¦ Internal Calculation
ROTUS_POTW.Initial_WTE_Distribution | units | Sets initial distribution of facilities based on conversion options installed | Array ¦ Constant ¦ Data input ¦ Sector Interface | Used to set initial values for "no WTE" stock Notes on Data: These are referred to in EPA speak as publicly owned treatment works (POTW) These data are for POTWs that are 0 to > 200 MGD According to the EPA CWNS (2012) there are 14,581 POTWs in the US < 1 MGD 11,784 1 to 10 MGD 2,754 10 to 100 MGD 502 > 100 MGD 39 No WTE - corresponds to total WWTPs without AD - (CWNS, 2008) CF - corresponds to facilities that have AD but don't have CHP = 1351 (Murray, 2014) Elec - corresponds to facilities that have AD and CHP = 104 (Murray 2014); Table 1, Opportunities for Benefits of Combined Heat and Power at Wastewater Treatment Facilities. EPA, 2007.
ROTUS_POTW.Active_Pathways | Unitless | 0-1 flags used to activate different waste-to-energy pathways for analysis in this module | Array ¦ Constant ¦ Scenario input ¦ Sector Interface
ROTUS_POTW.ExpectedFCI | US Dollars | Expected Fixed Capital Investment for "next" Commercial-scale Plant, including cost growth associated with immature industry | Internal Calculation | HTL data are from the PNNL 2016 HTL design report. The HTL process is really only applicable for WWTPs that can collect more than 100 tons of sludge per day.
ROTUS_POTW.per_facility_CH4_collection | m^3/yr | Methane generation per facility. | Array ¦ Constant ¦ Technoeconomic input
ROTUS_POTW.Policy_Start | years | Start time for policy/incentive initiatives | Array ¦ Constant ¦ Scenario input
ROTUS_POTW.Policy_Switch | Unitless | Switches used to activate/deactivate policy/incentive initiatives | Array ¦ Constant ¦ Scenario input
ROTUS_POTW.FCI_incentive_amount | Unitless | Fixed capital investment incentive, expressed as fraction of FCI | Array ¦ Constant ¦ Scenario input
ROTUS_POTW.years_in_D_C_S | years | Total expected time that project is in Design/Construction/Startup | Array ¦ Instantaneous Equation ¦ Internal Calculation | Arrayed by facility capture status
ROTUS_POTW.daily_facility_influx | million gal per day | Solids collection from CAFOs of different scales | Array ¦ Constant ¦ Technoeconomic input | Data from Sieple PNNL
ROTUS_POTW.LF_diversion_distribution | unitless | sets distribution of waste from landfill among different size classes | Scalar ¦ Constant ¦ Assumed value(s) ¦ Sector Interface | values should add to 1
ROTUS_POTW.Carbon_Intensity_by_tech | GramsPerMJ | Carbon intensity input used to calculate LCFS-related financial flows | Array ¦ Constant ¦ Assumed value(s) ¦ Sector Interface
ROTUS_POTW.LCFS_approved_pathway | unitless | Sets conversion options that are approved by low carbon fuel standard (LCFS) | Array ¦ Constant ¦ Scenario input ¦ Sector Interface
ROTUS_POTW.Policy_Duration | years | Duration (from initiative start time) for policy/incentive initiatives | Array ¦ Constant ¦ Scenario input
ROTUS_POTW.Fraction_CH4_Usable | Unitless | Fraction of methane collected which is usable for different conversion processes | Array ¦ Constant ¦ Technoeconomic input ¦ Sector Interface
ROTUS_POTW.Use_Rate_Base_Input | unitless | switches indicating with conversion options are subject to "base rate" funding | Scalar ¦ Constant ¦ Scenario input ¦ Sector Interface
ROTUS_POTW.available_pathways_for_no_WTE | Unitless | Sets conversion options that are available for investment in waste-to-energy options when conversion installations are in place | Array ¦ Constant ¦ Assumed value(s)
ROTUS_POTW.available_pathways_when_have_CF | Unitless | Sets conversion options that are available for investment in waste-to-energy options when only capture and flare is in place | Array ¦ Constant ¦ Assumed value(s)
ROTUS_POTW.available_pathways_when_have_conversion | Unitless | Sets conversion options that are available for investment when no waste-to-energy options (including capture-flare) are in place | Array ¦ Constant ¦ Assumed value(s)
ROTUS_POTW.Scale_of_Operations | unitless | sets scale of operations for different scale investments--scale is relative to potential feedstock production from facility | Array ¦ Constant ¦ Assumed value(s) ¦ Sector Interface
ROTUS_POTW.Expected_Op_Cost | USD/yr | Annual operating cost for waste-to-energy operations that cover 100% coverage of facility potential for feedstock production | Array ¦ Constant ¦ Technoeconomic input
ROTUS_POTW.PNNL_TEA_Switches | unitless | Set of switches focused on use of PNNL data for HTL conversion option. All other switches set to 0, implying that we use "default" TEA inputs. | Array ¦ Instantaneous Equation ¦ Internal Calculation
ROTUS_CAFO.DevelopmentDwellTime | years | nominal time to develop waste-to-energy installation | Scalar ¦ Constant ¦ Assumed value(s)
ROTUS_CAFO.AddOnDwellTime | years | nominal time to develop additional waste-to-energy installation when capture and flare technology is in place | Scalar ¦ Instantaneous Equation ¦ Internal Calculation ¦ Sector Interface
ROTUS_CAFO.Frac_Consider_Invest | Per Year | Sets rate at which facilities consider "greenfield" investment in waste-to energy conversion (incl capture-flare only) | Scalar ¦ Constant ¦ Assumed value(s) ¦ Sector Interface
ROTUS_CAFO.Frac_Consider_AddOn | Per Year | Sets rate at which facilities consider "add-on" investment in waste-to energy conversion options | Scalar ¦ Constant ¦ Assumed value(s) ¦ Sector Interface
ROTUS_CAFO.term_of_loan | years | term of loan for investment in waste-to-energy installation | Scalar ¦ Constant ¦ Technoeconomic input ¦ Sector Interface | loan is assumed to be paid over the loan term, beginning when design and construction are completed.
ROTUS_CAFO.Coproduct_Sales_Rev_Input | USD/yr | Expected revenues from other coproducts from "next" commercial-scale plant | Array ¦ Instantaneous Equation ¦ Technoeconomic input ¦ Sector Interface
ROTUS_CAFO.Expected_Tax_Rate | Unitless | expected tax rate associated with income from investment | Scalar ¦ Constant ¦ Technoeconomic input ¦ Sector Interface
ROTUS_CAFO.depreciation_period | years | depreciation period for investment in installations | Scalar ¦ Constant ¦ Technoeconomic input ¦ Sector Interface | In this model we use straight line depreciation to get a simple estimate of depreciation expenses
ROTUS_CAFO.Debt_Interest_Rate_as_Pct | Per Year | Interest rate used for debt financing | Scalar ¦ Constant ¦ Technoeconomic input ¦ Sector Interface | Can set this to be consistent with interest rates for municipal or commercial financing
ROTUS_CAFO.Reqd_Rate_of_Return_as_Pct | Per Year | Required rate of return for waste-to-energy investments | Scalar ¦ Constant ¦ Technoeconomic input ¦ Sector Interface
ROTUS_CAFO.Plant_Economic_Lifetime | years | Economic lifetime of facilities | Scalar ¦ Constant ¦ Technoeconomic input ¦ Sector Interface
ROTUS_CAFO.Expected_Equity_Fraction | Unitless | portion of investment to be funded via equity financing | Scalar ¦ Constant ¦ Technoeconomic input ¦ Sector Interface
ROTUS_CAFO.conversion_efficiencies | Unitless | module interface variable | ¦ Module Interface
ROTUS_CAFO.Policy_time_constraints | Unitless | Activates policy/incentive initiatives when they are within the window provided by start and end times | Array ¦ Instantaneous Equation ¦ Internal Calculation
ROTUS_CAFO.FCI_Subs_Logic | Unitless | Calculates fixed capital investment incentive, expressed as a fraction of FCI | Array ¦ Instantaneous Equation ¦ Internal Calculation ¦ Sector Interface
ROTUS_CAFO.Loan_Guarantee_Logic | Unitless | Calculates loan guarantee incentive, expressed as fraction of FCI | Array ¦ Instantaneous Equation ¦ Internal Calculation ¦ Sector Interface
ROTUS_CAFO.FCI_incentive_amount | Unitless | Fixed capital investment incentive, expressed as fraction of FCI | Array ¦ Constant ¦ Scenario input
ROTUS_CAFO.Op_Cost_Input | USD/yr | Calculates expected operating cost for commercial-scale plant when fully operational, using current values for inputs | Array ¦ Instantaneous Equation ¦ Internal Calculation | Using P(success) slot in array to capture op cost input
ROTUS_CAFO.per_facility_product_prodn | GJ/years | Calculates quantity of product produced by potential investment | Array ¦ Instantaneous Equation ¦ Internal Calculation
ROTUS_CAFO.per_facility_revenue_input | USD/yr | Calculates expected revenues for potential investment, before accounting for potential coproduct sales revenues or revenues from the diversion of solids | Array ¦ Instantaneous Equation ¦ Internal Calculation
ROTUS_CAFO.invest_attractiveness_weighting | m^3/USD | weighting factor for logit choice formulation | Scalar ¦ Constant ¦ Assumed value(s) ¦ Sector Interface
ROTUS_CAFO.k | Unitless | reflects "all other" sources of utility in logit choice formulation | Scalar ¦ Constant ¦ Assumed value(s) ¦ Sector Interface
ROTUS_CAFO.Initial_Equity_Investment | US Dollars | Calculates amount of potential investment to be equity financed | Array ¦ Instantaneous Equation ¦ Internal Calculation
ROTUS_CAFO.est_depreciation_expense | USD/yr | Depreciation expense of capital | Array ¦ Instantaneous Equation ¦ Internal Calculation | Assume straight-line depreciation--simplification to facilitate use of annuity calculations to capture NPV for project
ROTUS_CAFO.Frac_Plant_Debt_Financed | Unitless | Calculates Fraction of Investment to be funded through debt (vs equity) financing | Array ¦ Instantaneous Equation ¦ Internal Calculation
ROTUS_CAFO.Loan_Principal | US Dollars | Calculates principal of loan for potential investment | Array ¦ Instantaneous Equation ¦ Internal Calculation
ROTUS_CAFO.Annual_Loan_Payment | USD/yr | Annual payment associated with repayment of loan for project investment | Array ¦ Instantaneous Equation ¦ Internal Calculation
ROTUS_CAFO.debt_interest_rate_as_frac | Per Year | Interest rate for debt financing, expressed as fraction/year | Scalar ¦ Instantaneous Equation ¦ Internal Calculation
ROTUS_CAFO.total_project_length | years | Total length of project, including Design/Construction/Startup and expected plant lifetime once operational | Array ¦ Instantaneous Equation ¦ Internal Calculation | Arrayed by facility capture status
ROTUS_CAFO.NPV_Revs_Net_of_Op_Cost | US Dollars | Calculates NPV of revenues net of operating cost, assuming constant net over commercial-scale plant operational lifetime | Array ¦ Instantaneous Equation ¦ Internal Calculation | Using expected rev net of operating cost, this eq'n does a PV calculation for the entire project length (using discount factor 3), and then subtracts the PV associated with design, construction, startup, leaving the PV of the expected rev net of op cost for the time that the project is fully operational. Assumes net 0 for rev net of op cost during start-up period.
ROTUS_CAFO.Exp_Revs_Net_of_Op_Cost | USD/yr | Calculates expected revenues net of expected operating cost for commercial-scale plant when fully operational, using current values for inputs | Array ¦ Instantaneous Equation ¦ Internal Calculation | Downstream NPV calculation assumes constant rev net of op cost over plant lifetime, once plant is operational.
ROTUS_CAFO.Expected_Revs | USD/yr | Calculates expected revenues for potential investment | Array ¦ Instantaneous Equation ¦ Internal Calculation
ROTUS_CAFO.Cume_Loan_Payment | US Dollars | Cumulative interest + principal repaid over term of loan | Array ¦ Instantaneous Equation ¦ Internal Calculation
ROTUS_CAFO.Cume_Interest_Payment | US Dollars | Cumulative interest paid over life of loan | Array ¦ Instantaneous Equation ¦ Internal Calculation
ROTUS_CAFO.Rough_Estimate_Annual_Interest | USD/yr | Avg amount of interest paid per year over life of loan | Array ¦ Instantaneous Equation ¦ Internal Calculation | Assumes linear payment of interest--simplification to facilitate use of annuity calculations to capture NPV for project
ROTUS_CAFO.Expected_Taxable_Income_2_C | USD/yr | Calculates expected taxable income during portion of plant life between end of depreciation period and end of loan term. | Array ¦ Instantaneous Equation ¦ Internal Calculation | Arrayed by status, size, configuration option, and scale of potential investment IF THEN ELSE construct enables calculation to work when depreciation period < loan term as well as when depreciation period >= loan term
ROTUS_CAFO.Expected_Taxable_Income_1 | USD/yr | Calculates expected taxable income during portion of plant life when both depreciation period and loan term are in effect | Array ¦ Instantaneous Equation ¦ Internal Calculation
ROTUS_CAFO.Expected_Tax_2 | USD/yr | Calculates expected taxes during portion of plant life between between end of depreciation period and end of loan term. | Array ¦ Instantaneous Equation ¦ Internal Calculation | Arrayed by status, size, configuration option, and scale of potential investment
ROTUS_CAFO.Equity_Fraction_Input | Unitless | Calculates Fraction of Investment to be funded through equity (vs debt) financing | Array ¦ Instantaneous Equation ¦ Internal Calculation
ROTUS_CAFO.Expected_Tax_1 | USD/yr | Calculates expected taxes during portion of plant life beginning when plant is operational and ending at end of loan term or depreciation period--whichever is smaller | Array ¦ Instantaneous Equation ¦ Internal Calculation | Arrayed by status, size, configuration option, and scale of potential investment
ROTUS_CAFO.Expected_FCI_after_incentive | US Dollars | Calculates expected fixed capital investment for investment in conversion capacity at each scale for each waste to energy option. Accounts for any pipeline interconnect (for PNG option) capital cost | Array ¦ Instantaneous Equation ¦ Internal Calculation
ROTUS_CAFO.NPV_Taxes_1 | US Dollars | Calculates NPV of taxes during first years of plant productive life. Specific time for NPV calculation is controlled by SMALLER of depreciation period or loan term | Array ¦ Instantaneous Equation ¦ Internal Calculation | Calculation does a NPV for taxes associated with Design, Construction, Startup + smaller of loan term or depreciation period, then subtracting NPV associated with period of design, construction, startup, leaving NPV associated with beginning years.
ROTUS_CAFO.NPV_Taxes_2 | US Dollars | Calculates NPV of taxes during portion portion of plant lifetime AFTER depreciation OR loan period--whichever is shorter-- and BEFORE both loan repayment and depreciation are completed | Array ¦ Instantaneous Equation ¦ Internal Calculation | Calculation does a NPV for project taxes up to end of depreciation period or loan term (whichever is LARGER), and then subtracts NPV associated with end of depreciation period or loan term (whichever is SMALLER), leaving NPV of taxes associated with this middle period
ROTUS_CAFO.NPV_Taxes | US Dollars | Calculates expected revenues net of expected operating cost for commercial-scale plant when fully operational, using current values for inputs | Array ¦ Instantaneous Equation ¦ Internal Calculation | Downstream NPV calculation assumes constant rev net of op cost over plant lifetime, once plant is operational.
ROTUS_CAFO.PV_Loan_Payment | US Dollars | Calculates present value of loan payments over length of loan for commercial-scale projects | Array ¦ Instantaneous Equation ¦ Internal Calculation | Using annual loan payment, this eq'n does a PV calculation for the Design/Construction/Startup phase + Loan term, and then subtracts the PV associated with design, construction, startup, leaving the NPV of loan payments over period loan is repaid. Note that this assumes no loan payment until plant is fully operational.
ROTUS_CAFO.NPV_Investment | US Dollars | Net Present Value of "next" potential investment, discounted to "now" in simulation | Array ¦ Instantaneous Equation ¦ Internal Calculation | Sums the input NPV calculations to provide overall NPV for the project.
ROTUS_CAFO.discount_factor_Loan_Payment | years | Calculates discount factor for calculating loan repayment amount (principal + interest) for commercial-scale project | Scalar ¦ Instantaneous Equation ¦ Internal Calculation | Standard financial calculation for annuity. See, for example, the entry for present value in wikipedia Required rate of return must be > 0 or equation will generate division by 0 Note that this discount factor is based on loan interest rate and therefore is different than discount factor that would apply to calculation of NPV of project. Unit check generates warning as a result of use of exponents in equation.
ROTUS_CAFO.discount_factor_DCS | years | Calculates discount factor for doing NPV calculation for the period of design, construction, startup, for commercial-scale plants | Array ¦ Instantaneous Equation ¦ Internal Calculation | Standard financial calculation for annuity. See, for example, the entry for present value in wikipedia Required rate of return must be > 0 or equation will generate division by 0. Unit check generates warning as a result of use of exponents in equation.
ROTUS_CAFO.discount_factor_3 | years | Calculates discount factor for doing NPV calculation for total project length, incl. design, construction, startup, project lifetime. | Array ¦ Instantaneous Equation ¦ Internal Calculation | Standard financial calculation for annuity. See, for example, the entry for present value in wikipedia Required rate of return must be > 0 or equation will generate division by 0. Unit check generates warning as a result of use of exponents in equation.
ROTUS_CAFO.discount_factor_2 | years | Calculates discount factor for doing NPV calculation for portion of project lifetime up to end of depreciation period OR end of loan term, whichever is LARGER. | Array ¦ Instantaneous Equation ¦ Internal Calculation | Standard financial calculation for annuity. See, for example, the entry for present value in wikipedia Required rate of return must be > 0 or equation will generate division by 0. Unit check generates warning as a result of use of exponents in equation.
ROTUS_CAFO.Expected_Taxable_Income_3 | USD/yr | Calculates expected taxable income during portion of plant lifetime after loan term AND depreciation period | Array ¦ Instantaneous Equation ¦ Internal Calculation | Note that this is the same as Expected Rev net of Op Cost
ROTUS_CAFO.Expected_Tax_3 | USD/yr | Calculates expected taxes during portion of plant lifetime after loan term AND depreciation period | Array ¦ Instantaneous Equation ¦ Internal Calculation
ROTUS_CAFO.discount_factor_loan | years | Calculates discount factor for doing NPV calculation associated with loan repayment (principal + interest) | Array ¦ Instantaneous Equation ¦ Internal Calculation | Standard financial calculation for annuity. See, for example, the entry for present value in wikipedia Required rate of return must be > 0 or equation will generate division by 0. Unit check generates warning as a result of use of exponents in equation.
ROTUS_CAFO.NPV_Taxes_3 | US Dollars | Calculates NPV of taxes during portion portion of plant lifetime AFTER depreciation and loan period | Array ¦ Instantaneous Equation ¦ Internal Calculation | Calculation does a NPV for entire project length, subtracting NPV associated with period of depreciation and/or loan, leaving NPV associated with "out" years.
ROTUS_CAFO.length_of_period_1 | years | Calculates portion of project lifetime up to end of depreciation period OR end of loan term, whichever is SMALLER. | Array ¦ Instantaneous Equation ¦ Internal Calculation | Arrayed by facility capture status
ROTUS_CAFO.length_of_period_2 | years | Calculates portion of project lifetime up to end of depreciation period OR end of loan term, whichever is LARGER. | Array ¦ Instantaneous Equation ¦ Internal Calculation | Arrayed by facility capture status
ROTUS_CAFO.discount_factor_1 | years | Calculates discount factor for doing NPV calculation for portion of project lifetime up to end of depreciation period OR end of loan term, whichever is SMALLER. | Array ¦ Instantaneous Equation ¦ Internal Calculation | Standard financial calculation for annuity. See, for example, the entry for present value in wikipedia Required rate of return must be > 0 or equation will generate division by 0. Unit check generates warning as a result of use of exponents in equation.
ROTUS_CAFO.Reqd_Rate_of_Return | Per Year | Rate of return required to stimulate investment in a project, given current state of industry, expressed as a fraction | Array ¦ Instantaneous Equation ¦ Internal Calculation
ROTUS_CAFO.Normalized_NPV_Input | USD/m^3 | Normalizes NPV metric for different conversion options based on potential scale of operations | Array ¦ Instantaneous Equation ¦ Internal Calculation
ROTUS_CAFO.Unit_Price_Scenario | USD/GJ | module interface variable | ¦ Module Interface
ROTUS_CAFO.Annualized_CH4_collection_by_scale | cubic meters | Calculates annual volume of methane collection associated with different conversion options at different scales | Array ¦ Instantaneous Equation ¦ Internal Calculation
ROTUS_CAFO.CI_to_EER_ratio_by_fuel | GramsPerMJ | module interface variable | ¦ Module Interface
ROTUS_CAFO.CI_delta_tonne_per_MJ | tonne/MJ | calculates LCFS (Low Carbon Fuel Standard) -centric carbon intensity, relative to reference values | Array ¦ Instantaneous Equation ¦ Internal Calculation
ROTUS_CAFO.ExpectedFCI_Input | US Dollars | fixed capital investment for investment in waste-to-energy installation, at different scales of operations | Array ¦ Instantaneous Equation ¦ Technoeconomic input ¦ Sector Interface
ROTUS_CAFO.Unit_Rev_GJ | USD/GJ | Calculates per-unit revenue for each waste-to-energy option under consideration | Array ¦ Instantaneous Equation ¦ Internal Calculation
ROTUS_CAFO.PNG_interconnect_FCI | USD | Calculates expected fixed capital investment pipeline interconnect (for PNG option) | Array ¦ Instantaneous Equation ¦ Internal Calculation
ROTUS_CAFO.pipeline_length_miles | mi | sets length of connecting pipeline for PNG investment | Scalar ¦ Constant ¦ Assumed value(s) ¦ Sector Interface
ROTUS_CAFO.is_it_interconnectable | unitless | module interface variable | ¦ Module Interface
ROTUS_CAFO.PNG_interconnect_FCI_after_grant | USD | Calculates expected fixed capital investment pipeline interconnect (for PNG option), after accounting for interconnect grant | Array ¦ Instantaneous Equation ¦ Internal Calculation
ROTUS_CAFO.Expected_FCI_after_subs | US Dollars | Calculates expected fixed capital investment for investment in conversion capacity at each scale, for each waste to energy option | Array ¦ Instantaneous Equation ¦ Internal Calculation
ROTUS_CAFO.yield_fractional_improvement | unitless | module interface variable | ¦ Module Interface
ROTUS_CAFO.tipping_fee_coeffs | Unitless | module interface variable | ¦ Module Interface
ROTUS_CAFO.State_of_the_Industry_Multipliers | Unitless | module interface variable | ¦ Module Interface
ROTUS_CAFO.Policy_End | years | Calculates stop time for policy/incentive initiatives | Array ¦ Instantaneous Equation ¦ Internal Calculation
ROTUS_CAFO.Gas_Conversion_Process | unitless | module interface variable | ¦ Module Interface
ROTUS_CAFO.mature_industry_per_facility_product_prodn_CH4 | GJ/years | Calculates mature industry per-facility product production, accounting for methane-based conversion options | Array ¦ Instantaneous Equation ¦ Internal Calculation ¦ Sector Interface
ROTUS_CAFO.mature_industry_per_facility_product_prodn | GJ/years | Calculates mature industry per-facility product production, accounting for solids-based and methane-based conversion options | Array ¦ Instantaneous Equation ¦ Internal Calculation
ROTUS_CAFO.solids_energy_density_gj_tonne | GJ/tonne | Energy density of biosolids usable for biocrude production | Scalar ¦ Instantaneous Equation ¦ Internal Calculation
ROTUS_CAFO.volatile_frac_manure | unitless | fraction of volatile solids in manure | Scalar ¦ Constant ¦ Data input
ROTUS_CAFO.decomposible_organics_from_sollids | tonne/yr | Mass flux associated with collection of decomposable organics from solids | Array ¦ Instantaneous Equation ¦ Internal Calculation
ROTUS_CAFO.energy_influx_from_solids | GJ/years | Energy flux associated with collection of decomposable organics from solids | Array ¦ Instantaneous Equation ¦ Internal Calculation
ROTUS_CAFO.mature_industry_per_facility_product_prodn_solids | GJ/years | Calculates mature industry per-facility product production, accounting for solids-based conversion options | Array ¦ Instantaneous Equation ¦ Internal Calculation
ROTUS_CAFO.energy_influx_from_CH4 | GJ/years | Calculates potential influx of energy for different scales of operation | Array ¦ Instantaneous Equation ¦ Internal Calculation
ROTUS_CAFO.Usable_per_facility_CH4_collection | GJ/years | Calculates quantity of energy production from potential investment, after factoring usable methane | Array ¦ Instantaneous Equation ¦ Internal Calculation | Variable name is a bit of a misnomer. Should be called something like "scaled per facility product production
ROTUS_CAFO.PNG_interconnect_grant_as_frac_of_FCI | unitless | Sets FCI, expressed as a fraction of FCI, grant for interconnect pipeline for PNG conversion option | Array ¦ Constant ¦ Scenario input
ROTUS_CAFO.PNG_Interconnect_grant_Logic | USD | Calculates PNG interconnect grant for pipeline connection to natural gas network. | Array ¦ Instantaneous Equation ¦ Internal Calculation ¦ Sector Interface
ROTUS_CAFO.PNG_Interconnect_grant | USD | Calculates PNG interconnect grant for pipeline connection to natural gas network. | Array ¦ Instantaneous Equation ¦ Internal Calculation
ROTUS_CAFO.MAX_PNG_Interconnect_Grant | USD | Sets maximum magnitude of FCI grant for interconnect pipeline for PNG conversion option | Array ¦ Constant ¦ Scenario input
ROTUS_CAFO.NPV_Threshold_set_by_CF | USD/m^3 | Sets a threshold for potential investments in facilities without any waste-to-energy capability, based on the NPV of investing in capture and flare technology only. | Array ¦ Instantaneous Equation ¦ Internal Calculation
ROTUS_CAFO.DevDwellTimeInput | yr | time to develop waste-to-energy installation when capture and flare technology is not yet in place | Scalar ¦ Instantaneous Equation ¦ Internal Calculation ¦ Sector Interface
ROTUS_CAFO.AddOnDwellTimeInput | yr | time to develop additional waste-to-energy installation when capture and flare technology is in place | Scalar ¦ Instantaneous Equation ¦ Internal Calculation ¦ Sector Interface
ROTUS_CAFO.NO_WTE | units | Represents number of facilities that do not have any waste to energy capability installed | Array ¦ Stock ¦ Internal Calculation
ROTUS_CAFO.invest_CF | units/yr | Completion of development of waste to energy installation | Array ¦ Flow ¦ Internal Calculation
ROTUS_CAFO.CF | units | Represents number of facilities with capture and flare technology only | Array ¦ Stock ¦ Internal Calculation
ROTUS_CAFO.Coverage_50 | units | Represents number of CAFOs with 50% of energy production capacity "covered" by waste to energy installations | Array ¦ Stock ¦ Internal Calculation
ROTUS_CAFO.Coverage_75 | units | Represents number of CAFOs with 75% of energy production capacity "covered" by waste to energy installations | Array ¦ Stock ¦ Internal Calculation
ROTUS_CAFO.Coverage_100 | units | Represents number of CAFOs with 100% of energy production capacity "covered" by waste to energy installations | Array ¦ Stock ¦ Internal Calculation
ROTUS_CAFO.invest_100 | units/yr | Completion of development of waste to energy installation | Array ¦ Flow ¦ Internal Calculation
ROTUS_CAFO.Coverage_25 | units | Represents number of facilities with 25% of energy production capacity "covered" by waste to energy installations | Array ¦ Stock ¦ Internal Calculation
ROTUS_CAFO.invest_25 | units/yr | Completion of development of waste to energy installation | Array ¦ Flow ¦ Internal Calculation
ROTUS_CAFO.invest_50 | units/yr | Completion of development of waste to energy installation | Array ¦ Flow ¦ Internal Calculation
ROTUS_CAFO.complete_25_a | units/yr | Completion of development of waste to energy installation | Array ¦ Flow ¦ Internal Calculation
ROTUS_CAFO.complete_25_b | units/yr | Completion of development of waste to energy installation | Array ¦ Flow ¦ Internal Calculation
ROTUS_CAFO.complete_25_d | units/yr | Completion of development of waste to energy installation | Array ¦ Flow ¦ Internal Calculation
ROTUS_CAFO.complete_50_a | units/yr | Completion of development of waste to energy installation | Array ¦ Flow ¦ Internal Calculation
ROTUS_CAFO.complete_50_c | units/yr | Completion of development of waste to energy installation | Array ¦ Flow ¦ Internal Calculation
ROTUS_CAFO.complete_100 | units/yr | Completion of development of waste to energy installation | Array ¦ Flow ¦ Internal Calculation
ROTUS_CAFO.In_Dev_CF | units | Represents number of facilities with capture and flare capability under development | Array ¦ Conveyor (Pipeline) ¦ Internal Calculation
ROTUS_CAFO.In_Dev_25 | units | Represents number of facilities that are developing an initial 25% use of energy production capacity | Array ¦ Conveyor (Pipeline) ¦ Internal Calculation
ROTUS_CAFO.In_Dev_50 | units | Represents number of CAFOs that are developing an initial 50% use of energy production capacity | Array ¦ Conveyor (Pipeline) ¦ Internal Calculation
ROTUS_CAFO.begin_dev_25 | units/yr | Initiation of development of capture and coverage for 25% of CAFO waste to energy capacity | Array ¦ Flow ¦ Internal Calculation
ROTUS_CAFO.begin_dev_50 | units/yr | Initiation of development of capture and coverage for 50% of CAFO waste to energy capacity | Array ¦ Flow ¦ Internal Calculation
ROTUS_CAFO.begin_dev_CF | units/yr | Initiation of development of capture and flare capability | Array ¦ Flow ¦ Internal Calculation
ROTUS_CAFO.In_Dev_100 | units | Represents number of CAFOs that are developing an initial 100% use of energy production capacity | Array ¦ Conveyor (Pipeline) ¦ Internal Calculation
ROTUS_CAFO.begin_dev_100 | units/yr | Initiation of development of capture and coverage for 100% of CAFO waste to energy capacity | Array ¦ Flow ¦ Internal Calculation
ROTUS_CAFO.add_25_a_dev | units | Represents number of facilities that are in development of 25% use of energy production capacity by adding to Capture and Flare only | Array ¦ Conveyor (Pipeline) ¦ Internal Calculation
ROTUS_CAFO.add_50_a_dev | units | Represents number of facilities that are in development of 50% use of energy production capacity by adding to Capture and Flare only | Array ¦ Conveyor (Pipeline) ¦ Internal Calculation
ROTUS_CAFO.add_25_a | units/yr | Initiation of addition of coverage for 25% of facility waste to energy capacity | Array ¦ Flow ¦ Internal Calculation
ROTUS_CAFO.add_50_a | units/yr | Initiation of addition of coverage for 50% of facility waste to energy capacity | Array ¦ Flow ¦ Internal Calculation
ROTUS_CAFO.add_100_dev | units | Represents number of facilities that are in development of 100% use of energy production capacity by adding to Capture and Flare only | Array ¦ Conveyor (Pipeline) ¦ Internal Calculation
ROTUS_CAFO.add_100 | units/yr | Represents number of facilities that are in development of 100% use of energy production capacity by adding to Capture and Flare only | Array ¦ Conveyor (Pipeline) ¦ Internal Calculation
ROTUS_CAFO.add_25_b_dev | units | Represents number of CAFOs that are in development of an additional 25% coverage of energy production capacity by adding to 25% coverage | Array ¦ Conveyor (Pipeline) ¦ Internal Calculation
ROTUS_CAFO.add_25_b | units/yr | Initiation of addition of coverage for 25% of CAFO waste to energy capacity | Array ¦ Flow ¦ Internal Calculation
ROTUS_CAFO.add_50_c_dev | units | Represents number of CAFOs that are in development of an additional 50% coverage of energy production capacity by adding to 50% coverage | Array ¦ Conveyor (Pipeline) ¦ Internal Calculation
ROTUS_CAFO.add_50_c | units/yr | Initiation of addition of coverage for 50% of CAFOs waste to energy capacity | Array ¦ Flow ¦ Internal Calculation
ROTUS_CAFO.complete_25_c | units/yr | Completion of development of waste to energy installation | Array ¦ Flow ¦ Internal Calculation
ROTUS_CAFO.add_25_c_dev | units | Represents number of CAFOs that are in development of an additional 25% coverage of energy production capacity by adding to 50% coverage | Array ¦ Conveyor (Pipeline) ¦ Internal Calculation
ROTUS_CAFO.add_25_c | units/yr | Initiation of addition of coverage for 25% of CAFO waste to energy capacity | Array ¦ Flow ¦ Internal Calculation
ROTUS_CAFO.add_25_d | units/yr | Initiation of addition of coverage for 25% of CAFO waste to energy capacity | Array ¦ Flow ¦ Internal Calculation
ROTUS_CAFO.Not_Invest | units | Represents "dwell time" for facilities after a decision not to invest in waste to energy installations. Facilities in this status are not considering any waste to energy investment. | Array ¦ Conveyor (Pipeline) ¦ Internal Calculation
ROTUS_CAFO.NoInvest_5 | units/yr | Flow capturing result of decision NOT to further invest in waste to energy installation in CAFO | Array ¦ Flow ¦ Internal Calculation
ROTUS_CAFO.return_5 | units/yr | Moves facilities back into category in which they might consider investment in waste to energy installations at the end of a post-decision dwell time | Array ¦ Flow ¦ Internal Calculation
ROTUS_CAFO.No_Add_on_1 | units | Represents "dwell time" for facilities after a decision not to invest in waste to energy installations. CAFOs in this status are not considering any waste to energy investment. | Array ¦ Conveyor (Pipeline) ¦ Internal Calculation
ROTUS_CAFO.NoInvest_1 | units/yr | Flow capturing result of decision NOT to further invest in waste to energy installation on facility | Array ¦ Flow ¦ Internal Calculation
ROTUS_CAFO.return_1 | units/yr | Moves facilities back into category in which they might consider investment in waste to energy installations at the end of a post-decision dwell time | Array ¦ Flow ¦ Internal Calculation
ROTUS_CAFO.No_Add_on_2 | units | Represents "dwell time" for facilities after a decision not to invest in waste to energy installations. Facilities in this status are not considering any waste to energy investment. | Array ¦ Conveyor (Pipeline) ¦ Internal Calculation
ROTUS_CAFO.NoInvest_2 | units/yr | Flow capturing result of decision NOT to further invest in waste to energy installation on facility | Array ¦ Flow ¦ Internal Calculation
ROTUS_CAFO.return_6 | units/yr | Moves CAFOs back into category in which they might consider investment in waste to energy installations at the end of a post-decision dwell time | Array ¦ Flow ¦ Internal Calculation
ROTUS_CAFO.No_Add_on_3 | units | Represents "dwell time" for facilities after a decision not to invest in waste to energy installations. CAFOs in this status are not considering any waste to energy investment. | Array ¦ Conveyor (Pipeline) ¦ Internal Calculation
ROTUS_CAFO.NoInvest_3 | units/yr | Flow capturing result of decision NOT to further invest in waste to energy installation on CAFO | Array ¦ Flow ¦ Internal Calculation
ROTUS_CAFO.return_3 | units/yr | Moves CAFOs back into category in which they might consider investment in waste to energy installations at the end of a post-decision dwell time | Array ¦ Flow ¦ Internal Calculation
ROTUS_CAFO.No_Add_on_4 | units | Represents "dwell time" for facilities after a decision not to invest in waste to energy installations. CAFOs in this status are not considering any waste to energy investment. | Array ¦ Conveyor (Pipeline) ¦ Internal Calculation
ROTUS_CAFO.NoInvest_4 | units/yr | Flow capturing result of decision NOT to further invest in waste to energy installation on CAFO | Array ¦ Flow ¦ Internal Calculation
ROTUS_CAFO.return_4 | units/yr | Moves CAFOs back into category in which they might consider investment in waste to energy installations at the end of a post-decision dwell time | Array ¦ Flow ¦ Internal Calculation
ROTUS_CAFO.complete_50_b | units/yr | Completion of development of waste to energy installation | Array ¦ Flow ¦ Internal Calculation
ROTUS_CAFO.add_50_b_dev | units | Represents number of CAFOs that are in development of an additional 50% coverage of energy production capacity by adding to 25% coverage | Array ¦ Conveyor (Pipeline) ¦ Internal Calculation
ROTUS_CAFO.add_50_b | units/yr | Initiation of addition of coverage for 50% of facility waste to energy capacity | Array ¦ Flow ¦ Internal Calculation
ROTUS_CAFO.add_25_d_dev | units | Represents number of CAFOs that are in development of an additional 25% coverage of energy production capacity by adding to 75% coverage | Array ¦ Conveyor (Pipeline) ¦ Internal Calculation
ROTUS_CAFO.NoWTE_Consideration | units/Years | Calculates rate at which facilities with no waste-to-energy installations are considering investment in waste-to-energy capability | Array ¦ Instantaneous Equation ¦ Internal Calculation | this is a flow concept, part of "batcification" logic that converts a continuous signal into a discrete investment
ROTUS_CAFO.nominal_attr_no_WTE | Unitless | Calculates investment attractiveness for those conversion options and scales which are in the choice set for facilities with no waste-to-energy installations | Array ¦ Instantaneous Equation ¦ Internal Calculation | part of logit choice logic
ROTUS_CAFO.tot_attr_no_WTE | Unitless | Sums investment attractiveness for those conversion options and scales which are in the choice set for facilities with no current waste-to-energy installations | Array ¦ Instantaneous Equation ¦ Internal Calculation | part of logit choice logic
ROTUS_CAFO.No_WTE_Invest_Batchifier | units | Accumulates "pressure" to invest in different waste to energy installations, for those facilities with no current waste to energy capability. When pressure for a specific conversion option at a specific scale gets to 1, investment will occur. | Array ¦ Stock ¦ Internal Calculation | part of "batcification" logic that converts a continuous signal into a discrete investment
ROTUS_CAFO.No_WTE_invest_quantity | units | Investment trigger. When quantity in batchifier stock exceeds threshold, this returns a 1 and stimulates a batch outflow from the batcifier stock | Array ¦ Instantaneous Equation ¦ Internal Calculation | part of "batcification" logic that converts a continuous signal into a discrete investment
ROTUS_CAFO.invest_influx_76 | units/yr | Influx of "pressure" to invest in different waste to energy installations, for those facilities with no current waste to energy capability | Array ¦ Flow ¦ Internal Calculation | part of "batcification" logic that converts a continuous signal into a discrete investment
ROTUS_CAFO.batch_invest_no_WTE | units/yr | Quantized or batch outflow from batchifier stock. Triggers investment in waste-to-energy installation options at different scales | Array ¦ Flow ¦ Internal Calculation | part of "batcification" logic that converts a continuous signal into a discrete investment
ROTUS_CAFO.pathways_in_No_WTE_CF_choice_set_from_NPV | unitless | Determines which conversion options, at what scales, will be in the choice set for facilities which have EITHER no waste-to-energy conversion installations OR capture and flare only. | Array ¦ Instantaneous Equation ¦ Internal Calculation
ROTUS_CAFO.Relative_Attr_No_WTE | unitless | RELATIVE attractiveness of different investment options and scales available for facilities with no waste-to-energy installations | Array ¦ Instantaneous Equation ¦ Internal Calculation | part of logit choice logic
ROTUS_CAFO.CF_Consideration | units/Years | Influx of "pressure" to invest in different waste to energy installations, for those facilities with capture and flare only | Array ¦ Flow ¦ Internal Calculation | part of "batcification" logic that converts a continuous signal into a discrete investment
ROTUS_CAFO.CF_Invest_Batchifier | units | Accumulates "pressure" to invest in different waste to energy installations, for those facilities with capture and flare only . When pressure for a specific conversion option at a specific scale gets to 1, investment will occur. | Array ¦ Stock ¦ Internal Calculation | part of "batcification" logic that converts a continuous signal into a discrete investment
ROTUS_CAFO.CF_invest_quantity | units | Investment trigger. When quantity in batchifier stock exceeds threshold, this returns a 1 and stimulates a batch outflow from the batcifier stock | Array ¦ Instantaneous Equation ¦ Internal Calculation | part of "batcification" logic that converts a continuous signal into a discrete investment
ROTUS_CAFO.CF_invest_influx | units/yr | Influx of "pressure" to invest in different waste to energy installations, for those facilities with capture and flare only | Array ¦ Flow ¦ Internal Calculation | part of "batcification" logic that converts a continuous signal into a discrete investment
ROTUS_CAFO.batch_invest_CF | units/yr | Quantized or batch outflow from batchifier stock. Triggers investment in waste-to-energy installation options at different scales | Array ¦ Flow ¦ Internal Calculation | part of "batcification" logic that converts a continuous signal into a discrete investment
ROTUS_CAFO.No_WTE_to_CF | units/yr | Batchified (quantized) investment in capture-flare installations | Array ¦ Instantaneous Equation ¦ Internal Calculation ¦ Sector Interface | part of "batcification" logic that converts a continuous signal into a discrete investment
ROTUS_CAFO.Consideration_25 | units/Years | Calculates rate at which facilities with waste-to-energy installations that are currently using 25% of potential feedstock production are considering investment in additional waste-to-energy capability | Array ¦ Instantaneous Equation ¦ Internal Calculation | this is a flow concept, part of "batcification" logic that converts a continuous signal into a discrete investment
ROTUS_CAFO.Invest_Batchifier_25 | units | Accumulates "pressure" to invest in different waste to energy installations,for those facilities with 25% current usage of potential feedstock production. When pressure for a specific conversion option at a specific scale gets to 1, investment will occur. | Array ¦ Stock ¦ Internal Calculation | part of "batcification" logic that converts a continuous signal into a discrete investment
ROTUS_CAFO.invest_quantity_25 | units | Investment trigger. When quantity in batchifier stock exceeds threshold, this returns a 1 and stimulates a batch outflow from the batcifier stock | Array ¦ Instantaneous Equation ¦ Internal Calculation | part of "batcification" logic that converts a continuous signal into a discrete investment
ROTUS_CAFO.invest_influx_25 | units/yr | Influx of "pressure" to invest in different waste to energy installations, for those facilities with 25% current usage of potential feedstock production | Array ¦ Flow ¦ Internal Calculation | part of "batcification" logic that converts a continuous signal into a discrete investment
ROTUS_CAFO.batch_invest_25 | units/yr | Quantized or batch outflow from batchifier stock. Triggers investment in waste-to-energy installation options at different scales | Array ¦ Flow ¦ Internal Calculation | part of "batcification" logic that converts a continuous signal into a discrete investment
ROTUS_CAFO.Consideration_50 | units/Years | Calculates rate at which facilities with waste-to-energy installations that are currently using 50% of potential feedstock production are considering investment in additional waste-to-energy capability | Array ¦ Instantaneous Equation ¦ Internal Calculation | this is a flow concept, part of "batcification" logic that converts a continuous signal into a discrete investment
ROTUS_CAFO.Invest_Batchifier_50 | units | Accumulates "pressure" to invest in different waste to energy installations, for those facilities with 50% current usage of potential feedstock production. When pressure for a specific conversion option at a specific scale gets to 1, investment will occur. | Array ¦ Stock ¦ Internal Calculation | part of "batcification" logic that converts a continuous signal into a discrete investment
ROTUS_CAFO.invest_quantity_50 | units | Investment trigger. When quantity in batchifier stock exceeds threshold, this returns a 1 and stimulates a batch outflow from the batcifier stock | Array ¦ Instantaneous Equation ¦ Internal Calculation | part of "batcification" logic that converts a continuous signal into a discrete investment
ROTUS_CAFO.invest_influx_50 | units/yr | Influx of "pressure" to invest in different waste to energy installations, for those facilities with 50% current usage of potential feedstock production | Array ¦ Flow ¦ Internal Calculation | part of "batcification" logic that converts a continuous signal into a discrete investment
ROTUS_CAFO.batch_invest_50 | units/yr | Quantized or batch outflow from batchifier stock. Triggers investment in waste-to-energy installation options at different scales | Array ¦ Flow ¦ Internal Calculation | part of "batcification" logic that converts a continuous signal into a discrete investment
ROTUS_CAFO.No_WTE_No_Invest | units/yr | Batchified (quantized) investment decision to forego consideration of additional investment for a period of time | Array ¦ Instantaneous Equation ¦ Internal Calculation ¦ Sector Interface | part of "batcification" logic that converts a continuous signal into a discrete investment
ROTUS_CAFO.Consideration_75 | units/Years | Calculates rate at which facilities with waste-to-energy installations that are currently using 75% of potential feedstock production are considering investment in additional waste-to-energy capability | Array ¦ Instantaneous Equation ¦ Internal Calculation | this is a flow concept, part of "batcification" logic that converts a continuous signal into a discrete investment
ROTUS_CAFO.Invest_Batchifier_75 | units | Accumulates "pressure" to invest in different waste to energy installations, for those facilities with 75% current usage of potential feedstock production. When pressure for a specific conversion option at a specific scale gets to 1, investment will occur. | Array ¦ Stock ¦ Internal Calculation | part of "batcification" logic that converts a continuous signal into a discrete investment
ROTUS_CAFO.invest_quantity_75 | units | Investment trigger. When quantity in batchifier stock exceeds threshold, this returns a 1 and stimulates a batch outflow from the batcifier stock | Array ¦ Instantaneous Equation ¦ Internal Calculation | part of "batcification" logic that converts a continuous signal into a discrete investment
ROTUS_CAFO.invest_influx_75 | units/yr | Influx of "pressure" to invest in different waste to energy installations, for those facilities with 75% current usage of potential feedstock production | Array ¦ Flow ¦ Internal Calculation | part of "batcification" logic that converts a continuous signal into a discrete investment
ROTUS_CAFO.batch_invest_75 | units/yr | Quantized or batch outflow from batchifier stock. Triggers investment in waste-to-energy installation options at different scales | Array ¦ Flow ¦ Internal Calculation | part of "batcification" logic that converts a continuous signal into a discrete investment
ROTUS_CAFO.conversion_invest_flags | unitless | module interface variable | ¦ Module Interface
ROTUS_CAFO.No_WTE_to_Conversion | units/yr | Blocks out the "no invest" option from the batchified (quantized) investment decision for incremental investment in different waste-to-energy options at different scales | Array ¦ Instantaneous Equation ¦ Internal Calculation | part of "batcification" logic that converts a continuous signal into a discrete investment
ROTUS_CAFO.Rollup_No_WTE_to_Conversion | units/yr | Batchified (quantized) investment decision for incremental investment in different waste-to-energy options at different scales | Array ¦ Instantaneous Equation ¦ Internal Calculation ¦ Sector Interface | part of "batcification" logic that converts a continuous signal into a discrete investment
ROTUS_CAFO.CF_No_Invest | units/yr | Batchified (quantized) investment decision to forego consideration of additional investment for a period of time | Array ¦ Instantaneous Equation ¦ Internal Calculation ¦ Sector Interface | part of "batcification" logic that converts a continuous signal into a discrete investment
ROTUS_CAFO.CF_to_Conversion | units/yr | Blocks out the "no invest" option from the batchified (quantized) investment decision for incremental investment in different waste-to-energy options at different scales | Array ¦ Instantaneous Equation ¦ Internal Calculation | part of "batcification" logic that converts a continuous signal into a discrete investment
ROTUS_CAFO.Rollup_CF_to_Conversion | units/yr | Batchified (quantized) investment decision for incremental investment in different waste-to-energy options at different scales | Array ¦ Instantaneous Equation ¦ Internal Calculation ¦ Sector Interface | part of "batcification" logic that converts a continuous signal into a discrete investment
ROTUS_CAFO.s_25_No_Invest | units/yr | Batchified (quantized) investment decision to forego consideration of additional investment for a period of time | Array ¦ Instantaneous Equation ¦ Internal Calculation ¦ Sector Interface | part of "batcification" logic that converts a continuous signal into a discrete investment
ROTUS_CAFO.s_25_to_Conversion | units/yr | Blocks out the "no invest" option from the batchified (quantized) investment decision for incremental investment in different waste-to-energy options at different scales | Array ¦ Instantaneous Equation ¦ Internal Calculation | part of "batcification" logic that converts a continuous signal into a discrete investment
ROTUS_CAFO.rollup_S_25_to_Conversion | units/yr | Batchified (quantized) investment decision for incremental investment in different waste-to-energy options at different scales | Array ¦ Instantaneous Equation ¦ Internal Calculation ¦ Sector Interface | part of "batcification" logic that converts a continuous signal into a discrete investment
ROTUS_CAFO.s_50_No_Invest | units/yr | Batchified (quantized) investment decision to forego consideration of additional investment for a period of time | Array ¦ Instantaneous Equation ¦ Internal Calculation ¦ Sector Interface | part of "batcification" logic that converts a continuous signal into a discrete investment
ROTUS_CAFO.s_50_to_Conversion | units/yr | Blocks out the "no invest" option from the batchified (quantized) investment decision for incremental investment in different waste-to-energy options at different scales | Array ¦ Instantaneous Equation ¦ Internal Calculation | part of "batcification" logic that converts a continuous signal into a discrete investment
ROTUS_CAFO.rollup_S_50_Conversion | units/yr | Batchified (quantized) investment decision for incremental investment in different waste-to-energy options at different scales | Array ¦ Instantaneous Equation ¦ Internal Calculation ¦ Sector Interface | part of "batcification" logic that converts a continuous signal into a discrete investment
ROTUS_CAFO.s_75_No_Invest | units/yr | Batchified (quantized) investment decision to forego consideration of additional investment for a period of time | Array ¦ Instantaneous Equation ¦ Internal Calculation ¦ Sector Interface | part of "batcification" logic that converts a continuous signal into a discrete investment
ROTUS_CAFO.s_75_to_Conversion | units/yr | Blocks out the "no invest" option from the batchified (quantized) investment decision for incremental investment in different waste-to-energy options at different scales | Array ¦ Instantaneous Equation ¦ Internal Calculation | part of "batcification" logic that converts a continuous signal into a discrete investment
ROTUS_CAFO.rollup_S_75_to_Conversion | units/yr | Batchified (quantized) investment decision for incremental investment in different waste-to-energy options at different scales | Array ¦ Instantaneous Equation ¦ Internal Calculation ¦ Sector Interface | part of "batcification" logic that converts a continuous signal into a discrete investment
ROTUS_CAFO.available_scales_for_no_WTE | Unitless | module interface variable | ¦ Module Interface
ROTUS_CAFO.active_pathway_input_no_WTE | unitless | NPV input metric for those conversion options and scales which are in the choice set for facilities with no waste-to energy installations | Array ¦ Instantaneous Equation ¦ Internal Calculation
ROTUS_CAFO.nominal_attr_CF | Unitless | Calculates investment attractiveness for those conversion options and scales which are in the choice set for facilities with capture and flare capability only | Array ¦ Instantaneous Equation ¦ Internal Calculation | part of logit choice logic
ROTUS_CAFO.tot_attr_CF | Unitless | Sums investment attractiveness for those conversion options and scales which are in the choice set for facilities with current waste-to-energy installations using capture and flare only | Array ¦ Instantaneous Equation ¦ Internal Calculation | part of logit choice logic
ROTUS_CAFO.Relative_Attr_No_CF | unitless | RELATIVE attractiveness of different investment options and scales available for facilities with capture and flare only capability | Array ¦ Instantaneous Equation ¦ Internal Calculation | part of logit choice logic
ROTUS_CAFO.active_pathway_input_CF | unitless | NPV input metric for those conversion options and scales which are in the choice set for facilities with capture and flare capability only | Array ¦ Instantaneous Equation ¦ Internal Calculation
ROTUS_CAFO.nominal_attr_25 | Unitless | Calculates investment attractiveness for those conversion options and scales which are in the choice set for facilities with current waste-to-energy installations using 25% of potential feedstock collection | Array ¦ Instantaneous Equation ¦ Internal Calculation | part of logit choice logic
ROTUS_CAFO.tot_attr_25 | Unitless | Sums investment attractiveness for those conversion options and scales which are in the choice set for facilities with current waste-to-energy installations using 25% of potential feedstock collection | Array ¦ Instantaneous Equation ¦ Internal Calculation | part of logit choice logic
ROTUS_CAFO.Relative_Attr_25 | unitless | RELATIVE attractiveness of different investment options and scales available for facilities that are currently populated with 25% coverage with waste-to-energy installations | Array ¦ Instantaneous Equation ¦ Internal Calculation | part of logit choice logic
ROTUS_CAFO.active_pathway_input_25_50 | unitless | sets available pathways and scales for investment at 25% or 50% scale installations on facility | Array ¦ Instantaneous Equation ¦ Internal Calculation
ROTUS_CAFO.available_scales_for_25_or_50 | Unitless | module interface variable | ¦ Module Interface
ROTUS_CAFO.nominal_attr_50 | Unitless | Calculates investment attractiveness for those conversion options and scales which are in the choice set for facilities with current waste-to-energy installations using 50% of potential feedstock collection | Array ¦ Instantaneous Equation ¦ Internal Calculation | part of logit choice logic
ROTUS_CAFO.tot_attr_50 | Unitless | Sums investment attractiveness for those conversion options and scales which are in the choice set for facilities with current waste-to-energy installations using 50% of potential feedstock collection | Array ¦ Instantaneous Equation ¦ Internal Calculation | part of logit choice logic
ROTUS_CAFO.Relative_Attr_50 | unitless | RELATIVE attractiveness of different investment options and scales available for facilities that are currently populated with 50% coverage with waste-to-energy installations | Array ¦ Instantaneous Equation ¦ Internal Calculation | part of logit choice logic
ROTUS_CAFO.nominal_attr_75 | Unitless | Calculates investment attractiveness for those conversion options and scales which are in the choice set for facilities with current waste-to-energy installations using 75% of potential feedstock collection | Array ¦ Instantaneous Equation ¦ Internal Calculation | part of logit choice logic
ROTUS_CAFO.tot_attr_75 | Unitless | Sums investment attractiveness for those conversion options and scales which are in the choice set for facilities with current waste-to-energy installations using 75% of potential feedstock collection | Array ¦ Instantaneous Equation ¦ Internal Calculation | part of logit choice logic
ROTUS_CAFO.Relative_Attr_75 | unitless | RELATIVE attractiveness of different investment options and scales available for facilities that are currently populated with 75% coverage with waste-to-energy installations | Array ¦ Instantaneous Equation ¦ Internal Calculation | part of logit choice logic
ROTUS_CAFO.active_pathway_input_75 | unitless | sets available pathways and scales for investment at 75% scale installations on facility | Array ¦ Instantaneous Equation ¦ Internal Calculation
ROTUS_CAFO.available_scales_for_75 | Unitless | module interface variable | ¦ Module Interface
ROTUS_CAFO.attr_unused_no_WTE_options | Unitless | Calculates investment attractiveness of scales (i.e., 25% and 50%) that are not available for the"stay with no waste-to-energy" option. | Array ¦ Instantaneous Equation ¦ Internal Calculation | part of logit choice logic
ROTUS_CAFO.attr_unused_no_CF_options | Unitless | Calculates investment attractiveness of scales (i.e., 25% and 50%) that are not available for capture and flare investment. We assume that if investment in capture and flare occurs, it will take up 100% of potential feedstock production | Array ¦ Instantaneous Equation ¦ Internal Calculation | part of logit choice logic
ROTUS_CAFO.attr_unused_no_WTE_options_1 | Unitless | Sums investment attractiveness for those conversion scales which are NOT in the choice set for facilities with current waste-to-energy installations using 25% of potential feedstock collection | Array ¦ Instantaneous Equation ¦ Internal Calculation | part of logit choice logic
ROTUS_CAFO.attr_unused_no_WTE_options_2 | Unitless | Sums investment attractiveness for those conversion scales which are NOT in the choice set for facilities with current waste-to-energy installations using 50% of potential feedstock collection | Array ¦ Instantaneous Equation ¦ Internal Calculation | part of logit choice logic
ROTUS_CAFO.attr_unused_no_WTE_options_3 | Unitless | Sums investment attractiveness for those conversion scales which are NOT in the choice set for facilities with current waste-to-energy installations using 75% of potential feedstock collection | Array ¦ Instantaneous Equation ¦ Internal Calculation | part of logit choice logic
ROTUS_CAFO.In_Dev | units | tracking structure for development of waste-to-energy installations options at different scales, for facilities coming from "no waste to energy" status | Array ¦ Conveyor (Pipeline) ¦ Internal Calculation
ROTUS_CAFO.start_invest | units/yr | Influx into tracking structure for development of waste-to-energy installations options at different scales from "no waste to energy" status | Array ¦ Flow ¦ Internal Calculation
ROTUS_CAFO.Installations | units | Accounts for waste to energy installations, for different conversion options at different scales | Array ¦ Stock ¦ Internal Calculation ¦ Sector Interface
ROTUS_CAFO.completing_invest | units/yr | tracking structure for development of waste-to-energy installations options at different scales, for facilities in "no waste to energy" status | Array ¦ Conveyor (Pipeline) ¦ Internal Calculation
ROTUS_CAFO.In_Add_On | units | tracking structure for development of waste-to-energy installations options at different scales, for facilities that already have some waste to energy status | Array ¦ Conveyor (Pipeline) ¦ Internal Calculation
ROTUS_CAFO.start_add_on | units/yr | Influx into tracking structure for development of waste-to-energy installations options at different scales, for those facilities that already have capture and flare or some set of waste to energy conversion facilities | Array ¦ Flow ¦ Internal Calculation
ROTUS_CAFO.completing_add_on | units/yr | Tracks outflux from installation development pipeline | Array ¦ Flow ¦ Internal Calculation
ROTUS_CAFO.initial_installations_by_status_size_config_scale | units | calculates initial waste to energy installations in the system based on status, size, configuration, and scale of operations | Scalar ¦ Instantaneous Equation ¦ Internal Calculation | In default configuration, consider large facilities only
ROTUS_CAFO.small_only_flags | unitless | module interface variable | ¦ Module Interface
ROTUS_CAFO.med_only_flags | unitless | module interface variable | ¦ Module Interface
ROTUS_CAFO.large_only_flags | unitless | module interface variable | ¦ Module Interface
ROTUS_CAFO.total_energy | GJ/yr | total energy produced by module | Scalar ¦ Instantaneous Equation ¦ Internal Calculation
ROTUS_CAFO.yrly_energy_prodn_by_config | GJ/yr | Energy production from facilities with waste-to-energy installations, reported by waste-to-energy configuration | Array ¦ Instantaneous Equation ¦ Internal Calculation ¦ Module Interface
ROTUS_CAFO.total_energy_potential | GJ/yr | total potential for additional energy production from module, based on its current configuration | Scalar ¦ Instantaneous Equation ¦ Internal Calculation
ROTUS_CAFO.yrly_energy_potential_by_config | GJ/yr | Total potential for additional energy production from facilities, disaggegrated to by current waste-to-energy configuration | Array ¦ Instantaneous Equation ¦ Internal Calculation ¦ Module Interface
ROTUS_CAFO.per_facility_methane_potential | GJ/years | per facility potential methane production capacity | Array ¦ Instantaneous Equation ¦ Internal Calculation
ROTUS_CAFO.unusable_per_facility_methane_potential | GJ/years | usable per facility methane production capacity | Array ¦ Instantaneous Equation ¦ Internal Calculation
ROTUS_CAFO.unusable_methane | GJ/years | Un-usable per facility methane production | Array ¦ Instantaneous Equation ¦ Internal Calculation
ROTUS_CAFO.facilities_by_type_and_size_and_config | Units | Calculates facilites by type, size, and waste-to-energy configuation | Array ¦ Instantaneous Equation ¦ Internal Calculation ¦ Module Interface
ROTUS_CAFO.yrly_energy_prodn_by_type_and_size_and_config | GJ/yr | Energy production from facilities with waste-to-energy installations, reported by type, size, and waste-to-energy configuration | Array ¦ Instantaneous Equation ¦ Internal Calculation ¦ Module Interface
ROTUS_CAFO.yrly_energy_prodn_by_size_and_config | GJ/yr | Energy production reported by size and configuration of facility | Array ¦ Instantaneous Equation ¦ Internal Calculation
ROTUS_CAFO.yrly_total_energy_prodn_by_size | GJ/yr | Energy production reported by size of facility | Array ¦ Instantaneous Equation ¦ Internal Calculation
ROTUS_CAFO.installation_Energy_Production_GJ_status_size_config_scale | GJ/yr | Energy production from facilities with waste-to-energy installations | Array ¦ Instantaneous Equation ¦ Internal Calculation
ROTUS_CAFO.Energy_Prodn_GJ_no_WTE | GJ/yr | Energy production from facilities with no waste to energy installations | Array ¦ Instantaneous Equation ¦ Internal Calculation
ROTUS_CAFO.No_WTE_Only_Flag | unitless | module interface variable | ¦ Module Interface
ROTUS_CAFO.CF_Only_Flag | unitless | module interface variable | ¦ Module Interface
ROTUS_CAFO.Energy_Prodn_GJ_CF | GJ/yr | Energy production from facilities with capture and flare installations only | Array ¦ Instantaneous Equation ¦ Internal Calculation
ROTUS_CAFO.energy_prodn_GJ_status_size_config_scale | GJ/yr | Energy production from facilities with waste-to-energy installations | Array ¦ Instantaneous Equation ¦ Internal Calculation
ROTUS_CAFO.No_WTE_Installations | units | Total number of facilities with NO waste to energy installations | Array ¦ Instantaneous Equation ¦ Internal Calculation | "large only" flag used as part of input to indicate that 100% of relevant facility is covered by no waste to energy capability
ROTUS_CAFO.CF_Installations | units | Total number of facilities with capture and flare only for waste to energy installation | Array ¦ Instantaneous Equation ¦ Internal Calculation | "large only" flag used as part of input to indicate that 100% of relevant facility is covered by capture-flare
ROTUS_CAFO.Energy_Producing_Installations | units | Total number of installations that are generating some form of waste-to energy | Array ¦ Instantaneous Equation ¦ Internal Calculation
ROTUS_CAFO.Total_Installations | units | Total number of installations for different waste to energy options | Array ¦ Instantaneous Equation ¦ Internal Calculation
ROTUS_CAFO.POTENTIAL_Energy_Prodn_GJ_CF | GJ/yr | Potential for energy production from facilities with capture and flare installations only | Array ¦ Instantaneous Equation ¦ Internal Calculation
ROTUS_CAFO.POTENTIAL_installation_Energy_Production_GJ_status_size_config_scale | GJ/yr | Potential for additional energy production from facilities with waste-to-energy installations | Array ¦ Instantaneous Equation ¦ Internal Calculation
ROTUS_CAFO.POTENTIAL_Energy_Prodn_GJ_no_WTE | GJ/yr | Potential for energy production from facilities with no waste to energy installations | Array ¦ Instantaneous Equation ¦ Internal Calculation
ROTUS_CAFO.Potential_energy_prodn_GJ_status_size_config_scale | GJ/yr | Total potential for additional energy production from facilities, disaggegrated to maximum level of granularity | Array ¦ Instantaneous Equation ¦ Internal Calculation
ROTUS_CAFO.Installations_by_size_config_scale | units | Accounts for waste to energy installations, for different conversion options at different scales, summed across all types of facilities | Array ¦ Stock ¦ Internal Calculation ¦ Sector Interface
ROTUS_CAFO.installations_by_invest_scale_and_config | units | Accounts for waste to energy installations, for different conversion options at different scales | Array ¦ Instantaneous Equation ¦ Internal Calculation
ROTUS_CAFO.Expected_Op_Cost_Input | US Dollars/yr | Expected operating cost for investment in waste-to-energy installation, at different scales of operations | Array ¦ Instantaneous Equation ¦ Technoeconomic input ¦ Sector Interface
ROTUS_CAFO.Initial_CAFO_Coverage_50 | units | Initial number of facilities with 50% coverage by installations | Array ¦ Constant ¦ Data input ¦ Sector Interface
ROTUS_CAFO.Initial_CAFO_Coverage_25 | units | Initial number of facilities with 25% coverage by installations | Array ¦ Constant ¦ Data input ¦ Sector Interface
ROTUS_CAFO.Initial_CAFO_Coverage_75 | units | Initial number of facilities with 75% coverage by installations | Array ¦ Constant ¦ Data input ¦ Sector Interface
ROTUS_CAFO.Initial_CAFO_Coverage_100 | units | Initial number of facilities with 100% coverage by installations | Array ¦ Constant ¦ Data input ¦ Sector Interface
ROTUS_CAFO.FCI_Scale_Factor | unitless | scale factor for calculating FCI at different scales of operation. | Array ¦ Constant ¦ Technoeconomic input
ROTUS_CAFO.Op_Cost_Scale_Factor | unitless | scale factor for calculating operating cost at different scales of operation. | Array ¦ Constant ¦ Technoeconomic input
ROTUS_CAFO.Coproduct_Scale_Factor | unitless | scale factor for calculating coproduct sales at different scales of operation. | Array ¦ Constant ¦ Technoeconomic input
ROTUS_CAFO.Coproduct_Sales_Rev | USD/yr | Energy production from facilities with waste-to-energy installations | Array ¦ Instantaneous Equation ¦ Internal Calculation
ROTUS_CAFO.Threshold_Investment_Quantity | units | sets threshold for making an investment | Scalar ¦ Constant ¦ Assumed value(s) ¦ Sector Interface | part of the logic that translates a continuous signal into a discrete investment quantity
ROTUS_CAFO.CH4_collection_by_scale | m^3/yr | Calculates annual volume of methane collection associated with different conversion options at different scales | Array ¦ Instantaneous Equation ¦ Internal Calculation ¦ Sector Interface
ROTUS_CAFO.Sludge_Tipping_Fee | USD/yr | Calculates annual cost associated with taking sludge to disposal | Array ¦ Instantaneous Equation ¦ Internal Calculation
ROTUS_CAFO.solids_outflux_to_landfill | tonne/yr | Flux of solids sludge diverted from system to landfill | Array ¦ Instantaneous Equation ¦ Internal Calculation
ROTUS_CAFO.annual_solids_outflux | tonne/yr | Calculates portion of decomposable solids that must be disposed in some fashion | Array ¦ Instantaneous Equation ¦ Internal Calculation
ROTUS_CAFO.diverted_solids_outflux | tonne/yr | Calculates portion solids outflux from CAFO that is diverted from landfill | Array ¦ Instantaneous Equation ¦ Internal Calculation
ROTUS_CAFO.tipping_fee_coeffs_1 | Unitless | module interface variable | ¦ Module Interface
ROTUS_CAFO.solids_diversion_rev | USD/yr | Calculates revenues associated with diversions of solids to other sources | Array ¦ Instantaneous Equation ¦ Internal Calculation
ROTUS_CAFO.Expected_Plant_Output | gallons per year | Calculates output of incremental investment, expressed in gasoline gallon equivalent gallons per year | Array ¦ Instantaneous Equation ¦ Internal Calculation
ROTUS_CAFO.exp_net_op_cost_USD_per_yr | USD/yr | Calculates expected operating cost, net of power and coproduct sales, for incremental investment | Array ¦ Instantaneous Equation ¦ Internal Calculation
ROTUS_CAFO.est_depreciation_exp_USD_per_gal | USD per gallon | Calculates depreciation expense for incremental investment, on a per-gallon (gasoline gallon equivalent) of capacity basis | Array ¦ Instantaneous Equation ¦ Internal Calculation
ROTUS_CAFO.fixed_cost_USD_per_gal | USD per gallon | Calculates fixed cost base incremental investment, on a per-gallon (gasoline gallon equivalent) of capacity basis | Array ¦ Instantaneous Equation ¦ Internal Calculation
ROTUS_CAFO.ROI_USD_per_gal | USD per gallon | Calculates required return on incremental investment, on a per-gallon (gasoline gallon equivalent) of capacity basis | Array ¦ Instantaneous Equation ¦ Internal Calculation
ROTUS_CAFO.Taxes_USD_per_gal | USD per gallon | Calculates taxes "next" facility on a per-gallon (gasoline gallon equivalent) of capacity basis | Array ¦ Instantaneous Equation ¦ Internal Calculation
ROTUS_CAFO.FCI_after_USD_per_gal | USD per gallon | Calculates annual loan payment for "next" facility on a per-gallon (gasoline gallon equivalent) of capacity basis | Array ¦ Instantaneous Equation ¦ Internal Calculation | variable is mis-named. Should be Loan Payment USD per gal
ROTUS_CAFO.exp_net_op_cost_USD_per_gal | USD per gallon | Calculates net operating cost for the "next" facility on a per gallon basis | Array ¦ Instantaneous Equation ¦ Internal Calculation
ROTUS_CAFO.MFSP_USD_per_gal | USD per gallon | Calculates minimum fuel selling price for incremental investment | Array ¦ Instantaneous Equation ¦ Internal Calculation
ROTUS_CAFO.MFSP_fixed_cost_per_gal | USD per gallon | Calculates fixed cost per gallon component of minimum fuel selling price | Array ¦ Instantaneous Equation ¦ Internal Calculation
ROTUS_CAFO.MFSP_net_op_per_gal | USD per gallon | Calculates operating cost per gallon component of minimum fuel selling price | Array ¦ Instantaneous Equation ¦ Internal Calculation
ROTUS_CAFO.exp_coproduct_USD_per_yr | USD per gallon | Calculates expected coproduct revenues for incremental investment | Array ¦ Instantaneous Equation ¦ Internal Calculation
ROTUS_CAFO.scale_rel_to_PNNL | unitless | Calculates facility scale relative to HTL values from PNNL | Array ¦ Instantaneous Equation ¦ Internal Calculation
ROTUS_CAFO.PNNL_scaled_HTL_FCI | USD | FCI for HTL conversion option, scaled to PNNL scale factors | Array ¦ Instantaneous Equation ¦ Internal Calculation
ROTUS_CAFO.Expected_FCI_A | US Dollars | Switched FCI--switched based on use of PNNL vs default scale of operations | Array ¦ Instantaneous Equation ¦ Internal Calculation
ROTUS_CAFO.Expected_Op_Cost_A | USD/yr | Switched op cost input--switched based on use of PNNL vs default scale of operations | Array ¦ Instantaneous Equation ¦ Internal Calculation
ROTUS_CAFO.PNNL_scaled_HTL_Op_Cost | USD/yr | Op cost input for HTL conversion option, scaled to PNNL scale factors | Array ¦ Instantaneous Equation ¦ Internal Calculation
ROTUS_CAFO.Initial_WTE_Distribution | units | Sets initial distribution of facilities based on conversion options installed | Array ¦ Constant ¦ Data input ¦ Sector Interface | Used to set initial values for "no WTE" stock
ROTUS_CAFO.Active_Pathways | Unitless | 0-1 flags used to activate different waste-to-energy pathways for analysis in this module | Array ¦ Constant ¦ Scenario input ¦ Sector Interface
ROTUS_CAFO.ExpectedFCI | US Dollars | fixed capital investment for investment in waste-to-energy installation, at 100% scale of operations | Array ¦ Constant ¦ Technoeconomic input
ROTUS_CAFO.per_facility_CH4_collection | m^3/yr | Methane generation per facility. | Array ¦ Constant ¦ Technoeconomic input
ROTUS_CAFO.Annual_Solids_Collection | tonne/yr | Solids collection from CAFOs of different scales | Array ¦ Constant ¦ Technoeconomic input | Data from Sieple PNNL
ROTUS_CAFO.Expected_Op_Cost | USD/yr | Annual operating cost for waste-to-energy operations that cover 100% coverage of facility potential for feedstock production | Array ¦ Constant ¦ Technoeconomic input
ROTUS_CAFO.Policy_Start | years | Start time for policy/incentive initiatives | Array ¦ Constant ¦ Scenario input
ROTUS_CAFO.Policy_Switch | Unitless | Switches used to activate/deactivate policy/incentive initiatives | Array ¦ Constant ¦ Scenario input
ROTUS_CAFO.Loan_guarantee_amount | Unitless | Loan guarantee incentive, expressed as fraction of FCI | Array ¦ Constant ¦ Scenario input
ROTUS_CAFO.years_in_D_C_S | years | Total expected time that project is in Design/Construction/Startup | Array ¦ Instantaneous Equation ¦ Internal Calculation | Arrayed by facility capture status
ROTUS_CAFO.Carbon_Intensity_by_tech | GramsPerMJ | Carbon intensity input used to calculate LCFS-related financial flows | Array ¦ Constant ¦ Assumed value(s) ¦ Sector Interface
ROTUS_CAFO.Policy_Duration | years | Duration (from initiative start time) for policy/incentive initiatives | Array ¦ Constant ¦ Scenario input
ROTUS_CAFO.Fraction_CH4_Usable | Unitless | Fraction of methane collected which is usable for different conversion processes | Array ¦ Constant ¦ Technoeconomic input ¦ Sector Interface
ROTUS_CAFO.available_pathways_for_no_WTE | Unitless | Sets conversion options that are available for investment when no waste-to-energy options (including capture-flare) are in place | Array ¦ Constant ¦ Assumed value(s)
ROTUS_CAFO.available_pathways_when_have_CF | Unitless | Sets conversion options that are available for investment in waste-to-energy options when only capture and flare is in place | Array ¦ Constant ¦ Assumed value(s)
ROTUS_CAFO.available_pathways_when_have_conversion | Unitless | Sets conversion options that are available for investment in waste-to-energy options when conversion installations are in place | Array ¦ Constant ¦ Assumed value(s)
ROTUS_CAFO.Scale_of_Operations | unitless | sets scale of operations for different scale investments--scale is relative to potential feedstock production from facility | Array ¦ Constant ¦ Assumed value(s) ¦ Sector Interface
ROTUS_CAFO.active_CAFO_types | Unitless | sets "active" CAFO systems for consideration in the simulation | Scalar ¦ Constant ¦ Scenario input ¦ Sector Interface
ROTUS_CAFO.PNNL_TEA_Switches | unitless | Set of switches focused on use of PNNL data for HTL conversion option. All other switches set to 0, implying that we use "default" TEA inputs. | Array ¦ Instantaneous Equation ¦ Internal Calculation
ROTUS_LF.DevelopmentDwellTime | years | nominal time to develop waste-to-energy installation | Scalar ¦ Constant ¦ Assumed value(s)
ROTUS_LF.AddOnDwellTime | years | nominal time to add on waste-to-energy installation when capture and flare is in place | Scalar ¦ Constant ¦ Assumed value(s)
ROTUS_LF.Frac_Consider_Invest | Per Year | Sets rate at which facilities consider "greenfield" investment in waste-to energy conversion (incl capture-flare only) | Scalar ¦ Constant ¦ Assumed value(s) ¦ Sector Interface
ROTUS_LF.Frac_Consider_AddOn | Per Year | Sets rate at which facilities consider "add-on" investment in waste-to energy conversion options | Scalar ¦ Constant ¦ Assumed value(s) ¦ Sector Interface
ROTUS_LF.NoWTE_Consideration | units/Years | Calculates rate at which facilities with no waste-to-energy installations are considering investment in waste-to-energy capability | Array ¦ Instantaneous Equation ¦ Internal Calculation | this is a flow concept, part of "batcification" logic that converts a continuous signal into a discrete investment
ROTUS_LF.term_of_loan | years | term of loan for investment in waste-to-energy installation | Scalar ¦ Constant ¦ Technoeconomic input ¦ Sector Interface | loan is assumed to be paid over the loan term, beginning when design and construction are completed.
ROTUS_LF.Coproduct_Sales_Rev_Input | USD/yr | Coproduct sales revenue for investment in waste-to-energy installation, at different scales of operations | Array ¦ Instantaneous Equation ¦ Technoeconomic input ¦ Sector Interface
ROTUS_LF.Expected_Tax_Rate | Unitless | expected tax rate associated with income from investment | Scalar ¦ Constant ¦ Technoeconomic input ¦ Sector Interface
ROTUS_LF.depreciation_period | years | depreciation period for investment in installations | Scalar ¦ Constant ¦ Technoeconomic input ¦ Sector Interface | In this model we use straight line depreciation to get a simple estimate of depreciation expenses
ROTUS_LF.Debt_Interest_Rate_as_Pct | Per Year | Interest rate used for debt financing | Scalar ¦ Constant ¦ Technoeconomic input ¦ Sector Interface | Can set this to be consistent with interest rates for municipal or commercial financing
ROTUS_LF.Reqd_Rate_of_Return_as_Pct | Per Year | Required rate of return for waste-to-energy investments | Scalar ¦ Constant ¦ Technoeconomic input ¦ Sector Interface
ROTUS_LF.Plant_Economic_Lifetime | years | Economic lifetime of facilities | Scalar ¦ Constant ¦ Technoeconomic input ¦ Sector Interface
ROTUS_LF.Expected_Equity_Fraction | Unitless | portion of investment to be funded via equity financing | Scalar ¦ Constant ¦ Technoeconomic input ¦ Sector Interface
ROTUS_LF.per_facility_CH4_collection | m^3/yr | per-landfill collection of methane from landfills. | Array ¦ Instantaneous Equation ¦ Internal Calculation ¦ Sector Interface
ROTUS_LF.conversion_efficiencies | Unitless | module interface variable | ¦ Module Interface
ROTUS_LF.Policy_time_constraints | Unitless | Activates policy/incentive initiatives when they are within the window provided by start and end times | Array ¦ Instantaneous Equation ¦ Internal Calculation
ROTUS_LF.FCI_Subs_Logic | Unitless | Calculates fixed capital investment incentive, expressed as a fraction of FCI | Array ¦ Instantaneous Equation ¦ Internal Calculation ¦ Sector Interface
ROTUS_LF.Loan_Guarantee_Logic | Unitless | Calculates loan guarantee incentive, expressed as fraction of FCI | Array ¦ Instantaneous Equation ¦ Internal Calculation ¦ Sector Interface
ROTUS_LF.Loan_guarantee_amount | Unitless | Loan guarantee incentive, expressed as fraction of FCI | Array ¦ Constant ¦ Scenario input
ROTUS_LF.Op_Cost_Input | USD/yr | Calculates expected operating cost for commercial-scale plant when fully operational, using current values for inputs | Array ¦ Instantaneous Equation ¦ Internal Calculation | Downstream NPV calculation assumes constant costs over plant lifetime, once operational.
ROTUS_LF.per_facility_product_prodn | GJ/yr | Calculates quantity of product produced by potential investment | Array ¦ Instantaneous Equation ¦ Internal Calculation
ROTUS_LF.per_facility_revenue_input | USD/yr | Calculates expected revenues for potential investment, before accounting for potential coproduct sales revenues | Array ¦ Instantaneous Equation ¦ Internal Calculation
ROTUS_LF.end_product_yield_factors | GJ/m^3 | Calculates end-product energy yield associated with different potential investment options | Array ¦ Instantaneous Equation ¦ Internal Calculation
ROTUS_LF.invest_attractiveness_weighting | m^3/USD | weighting factor for logit choice formulation | Scalar ¦ Constant ¦ Assumed value(s) ¦ Sector Interface
ROTUS_LF.k | Unitless | reflects "all other" sources of utility in logit choice formulation | Scalar ¦ Constant ¦ Assumed value(s) ¦ Sector Interface
ROTUS_LF.Initial_Equity_Investment | US Dollars | Calculates amount of potential investment to be equity financed | Array ¦ Instantaneous Equation ¦ Internal Calculation
ROTUS_LF.est_depreciation_expense | USD/yr | Depreciation expense of capital | Array ¦ Instantaneous Equation ¦ Internal Calculation | Assume straight-line depreciation--simplification to facilitate use of annuity calculations to capture NPV for project
ROTUS_LF.Frac_Plant_Debt_Financed | Unitless | Calculates Fraction of Investment to be funded through debt (vs equity) financing | Array ¦ Instantaneous Equation ¦ Internal Calculation
ROTUS_LF.Loan_Principal | US Dollars | Calculates principal of loan for potential investment | Array ¦ Instantaneous Equation ¦ Internal Calculation
ROTUS_LF.Annual_Loan_Payment | USD/yr | Annual payment associated with repayment of loan for project investment | Array ¦ Instantaneous Equation ¦ Internal Calculation
ROTUS_LF.debt_interest_rate_as_frac | Per Year | Interest rate for debt financing, expressed as fraction/year | Scalar ¦ Instantaneous Equation ¦ Internal Calculation
ROTUS_LF.total_project_length | years | Total length of project, including Design/Construction/Startup and expected plant lifetime once operational | Array ¦ Instantaneous Equation ¦ Internal Calculation | Arrayed by facility capture status
ROTUS_LF.NPV_Revs_Net_of_Op_Cost | US Dollars | Calculates NPV of revenues net of operating cost, assuming constant net over commercial-scale plant operational lifetime | Array ¦ Instantaneous Equation ¦ Internal Calculation | Using expected rev net of operating cost, this eq'n does a PV calculation for the entire project length (using discount factor 3), and then subtracts the PV associated with design, construction, startup, leaving the PV of the expected rev net of op cost for the time that the project is fully operational. Assumes net 0 for rev net of op cost during start-up period.
ROTUS_LF.Exp_Revs_Net_of_Op_Cost | USD/yr | Calculates expected revenues net of expected operating cost for commercial-scale plant when fully operational, using current values for inputs | Array ¦ Instantaneous Equation ¦ Internal Calculation | Downstream NPV calculation assumes constant rev net of op cost over plant lifetime, once plant is operational.
ROTUS_LF.Expected_Revs | USD/yr | Calculates expected revenues for potential investment | Array ¦ Instantaneous Equation ¦ Internal Calculation
ROTUS_LF.Cume_Loan_Payment | US Dollars | Cumulative interest + principal repaid over term of loan | Array ¦ Instantaneous Equation ¦ Internal Calculation
ROTUS_LF.Cume_Interest_Payment | US Dollars | Cumulative interest paid over life of loan | Array ¦ Instantaneous Equation ¦ Internal Calculation
ROTUS_LF.Rough_Estimate_Annual_Interest | USD/yr | Avg amount of interest paid per year over life of loan | Array ¦ Instantaneous Equation ¦ Internal Calculation | Assumes linear payment of interest--simplification to facilitate use of annuity calculations to capture NPV for project
ROTUS_LF.Expected_Taxable_Income_2_C | USD/yr | Calculates expected taxable income during portion of plant life between end of depreciation period and end of loan term. | Array ¦ Instantaneous Equation ¦ Internal Calculation | Arrayed by landfill status, size, configuration option, and scale of potential investment IF THEN ELSE construct enables calculation to work when depreciation period < loan term as well as when depreciation period >= loan term
ROTUS_LF.Expected_Taxable_Income_1 | USD/yr | Calculates expected taxable income during portion of plant life when both depreciation period and loan term are in effect | Array ¦ Instantaneous Equation ¦ Internal Calculation
ROTUS_LF.Expected_Tax_2 | USD/yr | Calculates expected taxes during portion of plant life between between end of depreciation period and end of loan term. | Array ¦ Instantaneous Equation ¦ Internal Calculation | Arrayed by landfill status, size, configuration option, and scale of potential investment
ROTUS_LF.Equity_Fraction_Input | Unitless | Calculates Fraction of Investment to be funded through equity (vs debt) financing | Array ¦ Instantaneous Equation ¦ Internal Calculation
ROTUS_LF.Expected_Tax_1 | USD/yr | Calculates expected taxes during portion of plant life beginning when plant is operational and ending at end of loan term or depreciation period--whichever is smaller | Array ¦ Instantaneous Equation ¦ Internal Calculation | Arrayed by landfill status, size, configuration option, and scale of potential investment
ROTUS_LF.Expected_FCI_after_incentive | US Dollars | Calculates expected fixed capital investment for investment in conversion capacity at each scale for each waste to energy option. Accounts for any pipeline interconnect (for PNG option) capital cost | Array ¦ Instantaneous Equation ¦ Internal Calculation
ROTUS_LF.NPV_Taxes_1 | US Dollars | Calculates NPV of taxes during first years of plant productive life. Specific time for NPV calculation is controlled by SMALLER of depreciation period or loan term | Array ¦ Instantaneous Equation ¦ Internal Calculation | Calculation does a NPV for taxes associated with Design, Construction, Startup + smaller of loan term or depreciation period, then subtracting NPV associated with period of design, construction, startup, leaving NPV associated with beginning years.
ROTUS_LF.NPV_Taxes_2 | US Dollars | Calculates NPV of taxes during portion portion of plant lifetime AFTER depreciation OR loan period--whichever is shorter-- and BEFORE both loan repayment and depreciation are completed | Array ¦ Instantaneous Equation ¦ Internal Calculation | Calculation does a NPV for project taxes up to end of depreciation period or loan term (whichever is LARGER), and then subtracts NPV associated with end of depreciation period or loan term (whichever is SMALLER), leaving NPV of taxes associated with this middle period
ROTUS_LF.NPV_Taxes | US Dollars | Calculates NPV of taxes associated with commercial-scale plant operation | Array ¦ Instantaneous Equation ¦ Internal Calculation | Sums together the NPV of taxes associated with periods 1, 2, 3 of project lifetime.
ROTUS_LF.PV_Loan_Payment | US Dollars | Calculates present value of loan payments over length of loan for commercial-scale projects | Array ¦ Instantaneous Equation ¦ Internal Calculation | Using annual loan payment, this eq'n does a PV calculation for the Design/Construction/Startup phase + Loan term, and then subtracts the PV associated with design, construction, startup, leaving the NPV of loan payments over period loan is repaid. Note that this assumes no loan payment until plant is fully operational.
ROTUS_LF.NPV_Investment | US Dollars | Net Present Value of "next" potential investment, discounted to "now" in simulation | Array ¦ Instantaneous Equation ¦ Internal Calculation | Sums the input NPV calculations to provide overall NPV for the project.
ROTUS_LF.discount_factor_Loan_Payment | years | Calculates discount factor for calculating loan repayment amount (principal + interest) for commercial-scale project | Scalar ¦ Instantaneous Equation ¦ Internal Calculation | Standard financial calculation for annuity. See, for example, the entry for present value in wikipedia Required rate of return must be > 0 or equation will generate division by 0 Note that this discount factor is based on loan interest rate and therefore is different than discount factor that would apply to calculation of NPV of project. Unit check generates warning as a result of use of exponents in equation.
ROTUS_LF.discount_factor_DCS | years | Calculates discount factor for doing NPV calculation for the period of design, construction, startup, for commercial-scale plants | Array ¦ Instantaneous Equation ¦ Internal Calculation | Standard financial calculation for annuity. See, for example, the entry for present value in wikipedia Required rate of return must be > 0 or equation will generate division by 0. Unit check generates warning as a result of use of exponents in equation.
ROTUS_LF.discount_factor_3 | years | Calculates discount factor for doing NPV calculation for total project length, incl. design, construction, startup, project lifetime. | Array ¦ Instantaneous Equation ¦ Internal Calculation | Standard financial calculation for annuity. See, for example, the entry for present value in wikipedia Required rate of return must be > 0 or equation will generate division by 0. Unit check generates warning as a result of use of exponents in equation.
ROTUS_LF.discount_factor_2 | years | Calculates discount factor for doing NPV calculation for portion of project lifetime up to end of depreciation period OR end of loan term, whichever is LARGER. | Array ¦ Instantaneous Equation ¦ Internal Calculation | Standard financial calculation for annuity. See, for example, the entry for present value in wikipedia Required rate of return must be > 0 or equation will generate division by 0. Unit check generates warning as a result of use of exponents in equation.
ROTUS_LF.Expected_Taxable_Income_3 | USD/yr | Calculates expected taxable income during portion of plant lifetime after loan term AND depreciation period | Array ¦ Instantaneous Equation ¦ Internal Calculation | Note that this is the same as Expected Rev net of Op Cost
ROTUS_LF.Expected_Tax_3 | USD/yr | Calculates expected taxes during portion of plant lifetime after loan term AND depreciation period | Array ¦ Instantaneous Equation ¦ Internal Calculation
ROTUS_LF.discount_factor_loan | years | Calculates discount factor for doing NPV calculation associated with loan repayment (principal + interest) | Array ¦ Instantaneous Equation ¦ Internal Calculation | Standard financial calculation for annuity. See, for example, the entry for present value in wikipedia Required rate of return must be > 0 or equation will generate division by 0. Unit check generates warning as a result of use of exponents in equation.
ROTUS_LF.NPV_Taxes_3 | US Dollars | Calculates NPV of taxes during portion portion of plant lifetime AFTER depreciation and loan period | Array ¦ Instantaneous Equation ¦ Internal Calculation | Calculation does a NPV for entire project length, subtracting NPV associated with period of depreciation and/or loan, leaving NPV associated with "out" years.
ROTUS_LF.length_of_period_1 | years | Calculates portion of project lifetime up to end of depreciation period OR end of loan term, whichever is SMALLER. | Array ¦ Instantaneous Equation ¦ Internal Calculation | Arrayed by facility capture status
ROTUS_LF.length_of_period_2 | years | Calculates portion of project lifetime up to end of depreciation period OR end of loan term, whichever is LARGER. | Array ¦ Instantaneous Equation ¦ Internal Calculation | Arrayed by facility capture status
ROTUS_LF.discount_factor_1 | years | Calculates discount factor for doing NPV calculation for portion of project lifetime up to end of depreciation period OR end of loan term, whichever is SMALLER. | Array ¦ Instantaneous Equation ¦ Internal Calculation | Standard financial calculation for annuity. See, for example, the entry for present value in wikipedia Required rate of return must be > 0 or equation will generate division by 0. Unit check generates warning as a result of use of exponents in equation.
ROTUS_LF.Reqd_Rate_of_Return | Per Year | Rate of return required to stimulate investment in a project, given current state of industry, expressed as a fraction | Array ¦ Instantaneous Equation ¦ Internal Calculation
ROTUS_LF.Normalized_NPV_Input | USD/m^3 | Normalizes NPV metric for different conversion options based on potential scale of operations | Array ¦ Instantaneous Equation ¦ Internal Calculation
ROTUS_LF.nominal_attr_no_WTE | Unitless | Calculates investment attractiveness for those conversion options and scales which are in the choice set for facilities with no waste-to-energy installations | Array ¦ Instantaneous Equation ¦ Internal Calculation | part of logit choice logic
ROTUS_LF.tot_attr_no_WTE | Unitless | Sums investment attractiveness for those conversion options and scales which are in the choice set for facilities with no current waste-to-energy installations | Array ¦ Instantaneous Equation ¦ Internal Calculation | part of logit choice logic
ROTUS_LF.Unit_Price_Scenario | USD/GJ | module interface variable | ¦ Module Interface
ROTUS_LF.No_WTE_Invest_Batchifier | units | Accumulates "pressure" to invest in different waste to energy installations, for those facilities with no current waste to energy capability. When pressure for a specific conversion option at a specific scale gets to 1, investment will occur. | Array ¦ Stock ¦ Internal Calculation | part of "batcification" logic that converts a continuous signal into a discrete investment
ROTUS_LF.No_WTE_invest_quantity | units | Investment trigger. When quantity in batchifier stock exceeds threshold, this returns a 1 and stimulates a batch outflow from the batcifier stock | Array ¦ Instantaneous Equation ¦ Internal Calculation | part of "batcification" logic that converts a continuous signal into a discrete investment
ROTUS_LF.Annualized_CH4_collection_by_scale | cubic meters | Calculates annual volume of methane collection associated with different conversion options at different scales | Array ¦ Instantaneous Equation ¦ Internal Calculation
ROTUS_LF.Total_LF_2D | units | Calculates total number of landfills, by open/closed status and by size | Array ¦ Instantaneous Equation ¦ Internal Calculation
ROTUS_LF.LF_A | tonne | Accumulates total quantity of decomposable landfill material in first stage of decomposition | Array ¦ Stock ¦ Internal Calculation ¦ Sector Interface
ROTUS_LF.LF_B | tonne | Accumulates total quantity of decomposable landfill material in second stage of decomposition | Array ¦ Stock ¦ Internal Calculation ¦ Sector Interface
ROTUS_LF.LF_C | tonne | Accumulates total quantity of decomposable landfill material in final stage of decomposition | Array ¦ Stock ¦ Internal Calculation ¦ Sector Interface
ROTUS_LF.LF_decomposable_influx | tonne/yr | influx of decomposable material into landfills | Array ¦ Stock ¦ Internal Calculation
ROTUS_LF.LF_A_to_B | tonne/yr | movement of decomposable material from first to second stage of decomposition | Array ¦ Stock ¦ Internal Calculation
ROTUS_LF.LF_B_to_C | tonne/yr | movement of decomposable material from second to third stage of decomposition | Array ¦ Stock ¦ Internal Calculation
ROTUS_LF.LF_decomp | tonne/yr | decomposition of decomposable material in landfills | Array ¦ Flow ¦ Internal Calculation
ROTUS_LF.LF_total_load_2d | tonne | Total landfill load, by status and size of landfill | Array ¦ Instantaneous Equation ¦ Internal Calculation
ROTUS_LF.total_LF_switch | units/yr | Logic for controlling movement of landfills from open to closed status | Array ¦ Instantaneous Equation ¦ Internal Calculation
ROTUS_LF.total_close_cap_flux | tonne/yr | Translates landfill closure logic movement of landfill capacity from open to closed status | Array ¦ Instantaneous Equation ¦ Internal Calculation | when landfill closes, it takes capacity from open to closed state
ROTUS_LF.close_a | tonne/yr | accounts for reclassification of decomposable material associated with closure of landfills | Array ¦ Flow ¦ Internal Calculation
ROTUS_LF.close_b | tonne/yr | accounts for reclassification of decomposable material associated with closure of landfills | Array ¦ Flow ¦ Internal Calculation
ROTUS_LF.close_c | tonne/yr | accounts for reclassification of decomposable material associated with closure of landfills | Array ¦ Flow ¦ Internal Calculation
ROTUS_LF.LF_A_frac | Unitless | Fraction of landfill load that is in first stage of decomposition | Array ¦ Instantaneous Equation ¦ Internal Calculation
ROTUS_LF.LF_B_frac | Unitless | Fraction of landfill load that is in second stage of decomposition | Array ¦ Instantaneous Equation ¦ Internal Calculation
ROTUS_LF.LF_C_frac | Unitless | Fraction of landfill load that is in third stage of decomposition | Array ¦ Instantaneous Equation ¦ Internal Calculation
ROTUS_LF.Avg_Landfill_Load | tonne/units | Calculates average per-landfill loading | Array ¦ Instantaneous Equation ¦ Internal Calculation
ROTUS_LF.LF_load_rel_to_cap | Unitless | Calculates average per-landfill loading relative to landfill capacity | Array ¦ Instantaneous Equation ¦ Internal Calculation
ROTUS_LF.CloseLogic_Potential | units/yr | Logic for controlling movement of landfills from open to closed status | Array ¦ Instantaneous Equation ¦ Internal Calculation ¦ Sector Interface
ROTUS_LF.CloseLogic_LF_A | tonne/yr | Apportions landfill load associated with closure among the different categories of landfill load by decomposition status | Array ¦ Instantaneous Equation ¦ Internal Calculation ¦ Sector Interface | when landfill closes, it takes capacity from open to closed state
ROTUS_LF.CloseLogic_LF_B | tonne/yr | Apportions landfill load associated with closure among the different categories of landfill load by decomposition status | Array ¦ Instantaneous Equation ¦ Internal Calculation ¦ Sector Interface | when landfill closes, it takes capacity from open to closed state
ROTUS_LF.CloseLogic_LF_C | tonne/yr | Apportions landfill load associated with closure among the different categories of landfill load by decomposition status | Array ¦ Instantaneous Equation ¦ Internal Calculation ¦ Sector Interface | when landfill closes, it takes capacity from open to closed state
ROTUS_LF.per_facility_landfill_capacity | tonne/units | Average capacity of landfills, by landfill size | Array ¦ Instantaneous Equation ¦ Internal Calculation
ROTUS_LF.LF_nondecomposible | tonne | Accumulates total quantity of non-decomposable landfill material in first stage of decomposition | Array ¦ Stock ¦ Internal Calculation
ROTUS_LF.LF_nondecomposible_influx | tonne/yr | influx of non-decomposable material into landfills | Array ¦ Flow ¦ Internal Calculation
ROTUS_LF.close_non_d | tonne/yr | accounts for reclassification of non-decomposable material associated with closure of landfills | Array ¦ Flow ¦ Internal Calculation
ROTUS_LF.LF_non_d_frac | Unitless | Fraction of landfill load that is non-decomposable | Array ¦ Instantaneous Equation ¦ Internal Calculation
ROTUS_LF.CloseLogic_LF_non_d | tonne/yr | Apportions landfill load associated with closure among the different categories of landfill load by decomposition status | Array ¦ Instantaneous Equation ¦ Internal Calculation ¦ Sector Interface | when landfill closes, it takes capacity from open to closed state
ROTUS_LF.LF_decomposition_rate | Per Year | rate of decomposition of decomposable organics within landfill | Scalar ¦ Constant ¦ Assumed value(s) ¦ Sector Interface
ROTUS_LF.INIT_LF_Stocks | tonne | the initial "loading" of decomposable material for each decomposable landfill stock | Array ¦ Instantaneous Equation ¦ Internal Calculation ¦ Sector Interface | used to populate initial values for landfill stocks
ROTUS_LF.INIT_non_decomposable_fraction | Unitless | Sets initial fraction of material in landfill that is not decomposable | Scalar ¦ Instantaneous Equation ¦ Internal Calculation | used to populate initial values for landfill stocks
ROTUS_LF.Methane_prodn_volume | m^3/yr | methane production from decomposition of decomposable material in landfills, expressed as cubic meters per year | Array ¦ Instantaneous Equation ¦ Internal Calculation
ROTUS_LF.Methane_conversion_coeffs | tonne/m^3 | conversion factor | Scalar ¦ Constant ¦ Data input | Normal temperature and pressure https //www.engineeringtoolbox.com/gas-density-d_158.html
ROTUS_LF.total_waste_flux | tonne/yr | total annual waste influx into all landfills in region | Scalar ¦ Instantaneous Equation ¦ Internal Calculation
ROTUS_LF.population | people | population scenario | Scalar ¦ Graphical Function ¦ Scenario input | Source: State of CA http://www.dof.ca.gov/Forecasting/Demographics/Estimates/E-6/
ROTUS_LF.per_capita_waste_generation | tonne/(people*years) | per capita waste generation scenario | Scalar ¦ Graphical Function ¦ Scenario input | Data is from Cal Recycle --Assuming 2014 per capita waste gen is held constant
ROTUS_LF.addl_frac_waste_diverted_small_to_large | unitless | Calculates portion of landfill influx to small landfills that is diverted to large landfills as number of small active landfills declines | Scalar ¦ Graphical Function ¦ Internal Calculation
ROTUS_LF.addl_frac_to_large | Unitless | Calculates additional portion of landfill influx that is directed to large landfills as number of small landfills declines | Scalar ¦ Instantaneous Equation ¦ Internal Calculation
ROTUS_LF.Potential_Close_Batchifier | units | Accumulates "pressure" to move facilities from opened to closed status. When the stock gets to 1, closure occurs. | Array ¦ Stock ¦ Internal Calculation | part of "batcification" logic that converts a continuous signal into a discrete investment
ROTUS_LF.potential_close_influx | units/yr | Influx of "pressure" to move facilities from "open" to "closed" status. When the stock gets to 1, movement to candidate occurs. | Array ¦ Flow ¦ Internal Calculation | part of "batcification" logic that converts a continuous signal into a discrete investment
ROTUS_LF.potential_close_batch_out | units/yr | Outflux of batchifier...drives movement of facilities from open to closed status. | Array ¦ Instantaneous Equation ¦ Internal Calculation | part of "batcification" logic that converts a continuous signal into a discrete investment
ROTUS_LF.close_quantity | units | Sets quantity of "batch" to be moved from open to closed status by integerizing the magnitude of the stock | Array ¦ Instantaneous Equation ¦ Internal Calculation | part of "batcification" logic that converts a continuous signal into a discrete investment
ROTUS_LF.LF_Close_Batchifier | units | Accumulates "pressure" to move facilities from opened to closed status. When the stock gets to 1, closure occurs. | Array ¦ Stock ¦ Internal Calculation | part of "batcification" logic that converts a continuous signal into a discrete investment
ROTUS_LF.LF_close_influx | units/yr | Influx of "pressure" to move facilities from "open" to "closed" status. When the stock gets to 1, movement to candidate occurs. | Array ¦ Flow ¦ Internal Calculation | part of "batcification" logic that converts a continuous signal into a discrete investment
ROTUS_LF.LF_close_batch_out | units/yr | Outflux of batchifier...drives movement of facilities from open to closed status. | Array ¦ Instantaneous Equation ¦ Internal Calculation | part of "batcification" logic that converts a continuous signal into a discrete investment
ROTUS_LF.LF_close_quantity | units | Net Present Value of "next" commercial-scale project, discounted to "now" in simulation | Calculation; Sector Interface | Sums the input NPV calculations to provide overall NPV for the project.
ROTUS_LF.CloseLogic | units/yr | Logic for controlling movement of landfills from open to closed status | Array ¦ Instantaneous Equation ¦ Internal Calculation ¦ Sector Interface
ROTUS_LF.Potential_to_Cand_Batchifier | units | Accumulates "pressure" to move facilities from "potential" to "candidate for waste-to-energy conversion" status. When the stock gets to 1, movement to candidate occurs. | Array ¦ Stock ¦ Internal Calculation | part of "batcification" logic that converts a continuous signal into a discrete investment
ROTUS_LF.cand_influx | units/yr | Influx of "pressure" to move facilities from "potential" to "candidate for waste-to-energy conversion" status. When the stock gets to 1, movement to candidate occurs. | Array ¦ Flow ¦ Internal Calculation | part of "batcification" logic that converts a continuous signal into a discrete investment
ROTUS_LF.become_cand_logic | units/yr | Outflux of batchifier...drives movement of facilities from potential to candidate status. | Array ¦ Instantaneous Equation ¦ Internal Calculation ¦ Sector Interface | part of "batcification" logic that converts a continuous signal into a discrete investment
ROTUS_LF.cand_quantity | units | Sets quantity of "batch" to be moved from potential to candidate status by integerizing the magnitude of the stock | Array ¦ Instantaneous Equation ¦ Internal Calculation | part of "batcification" logic that converts a continuous signal into a discrete investment
ROTUS_LF.INIT_avg_LF_loading_decomposible | tonne/units | the initial average per-landfill "loading" of decomposable material | Array ¦ Instantaneous Equation ¦ Internal Calculation | used to populate initial values for landfill stocks
ROTUS_LF.INIT_avg_LF_loading_NonDecomposible | tonne/units | the initial average per-landfill "loading" of non-decomposable material | Array ¦ Instantaneous Equation ¦ Internal Calculation | used to populate initial values for landfill stocks
ROTUS_LF.INIT_Total_decomposible_LF_loading | tonne | the initial total "loading" of decomposable material in landfills | Array ¦ Instantaneous Equation ¦ Internal Calculation | used to populate initial values for landfill stocks
ROTUS_LF.INIT_Total_NonDecomposible_LF_loading | tonne | the initial total "loading" of non-decomposable material in landfills | Array ¦ Instantaneous Equation ¦ Internal Calculation | used to populate initial values for landfill stocks
ROTUS_LF.total_methane_prodn_volume | m^3/yr | methane production from decomposition of decomposable material in landfills, expressed as cubic meters per year | Scalar ¦ Instantaneous Equation ¦ Internal Calculation
ROTUS_LF.DOC | Unitless | degradable organic content scenario | Scalar ¦ Graphical Function ¦ Scenario input
ROTUS_LF.Methane_Fraction | unitless | Fraction of methane in landfill gas | Scalar ¦ Constant ¦ Assumed value(s) ¦ Sector Interface | set to 0.5 based on IPCC
ROTUS_LF.total_methane_prodn_tonne_per_yr | tonne/yr | total methane production from decomposition of decomposable material in landfills, expressed as tonne/yr | scalar ¦ Instantaneous Equation ¦ Internal Calculation
ROTUS_LF.methane_prodn_tonne_per_yr | tonne/yr | methane production from decomposition of decomposable material in landfills, expressed as tonne/yr | Array ¦ Instantaneous Equation ¦ Internal Calculation | Defined based on IPCC guidelines: https://www.ipcc-nggip.iges.or.jp/public/gl/guidelin/ch6ref1.pdf
ROTUS_LF.opening | units/yr | scenario inflow of landfill opening | Array ¦ Flow ¦ Internal Calculation
ROTUS_LF.INIT_frac_decomposables_decomposed | unitless | the initial average per-landfill "loading" of decomposable material | Array ¦ Constant ¦ Assumed value(s)
ROTUS_LF.total_energy | GJ/yr | total energy produced by module | Scalar ¦ Instantaneous Equation ¦ Internal Calculation
ROTUS_LF.Unit_Rev_GJ | USD/GJ | Calculates per-unit revenue for each waste-to-energy option under consideration | Array ¦ Instantaneous Equation ¦ Internal Calculation
ROTUS_LF.total_biodegradable_waste_flux | tonne/yr | influx of biodegradables into all landfills | Scalar ¦ Instantaneous Equation ¦ Internal Calculation
ROTUS_LF.non_biodegradable_waste_influx | tonne/yr | Total influx of non-biodegradable waste into landfills | Scalar ¦ Instantaneous Equation ¦ Internal Calculation
ROTUS_LF.biodegradable_flux_in_2014 | tonne/yr | influx of biodegradables into all landfills in region in base year (2014) | Scalar ¦ Instantaneous Equation ¦ Internal Calculation
ROTUS_LF.multiplier_for_2014_influx | unitless | scenario variable used to scale waste influx upwards or downwards | Scalar ¦ Constant ¦ Scenario input
ROTUS_LF.fraction_of_2014_influx_diverted_via_organics_diversion | unitless | scenario used to for sensitivity analyses around an organics diversion policy analogous to California SB 1383 regulations for diverting organics from landfills | Scalar ¦ Graphical Function ¦ Scenario input
ROTUS_LF.diverting_biodegradables_from_LF | tonne/yr | Total biodegradable waste diverted from landfills | Scalar ¦ Instantaneous Equation ¦ Internal Calculation ¦ Module Interface
ROTUS_LF.biodegradable_waste_influx | tonne/yr | Total influx of biodegradable waste into landfills | Scalar ¦ Instantaneous Equation ¦ Internal Calculation
ROTUS_LF.decomposable_waste_influx | tonne/yr | Total influx of decomposable waste into landfills | Scalar ¦ Instantaneous Equation ¦ Internal Calculation
ROTUS_LF.nondecomposable_waste_influx | tonne/yr | Total influx of non-decomposable waste into landfills | Scalar ¦ Instantaneous Equation ¦ Internal Calculation
ROTUS_LF.INIT_frac_LF_influx_decomposable | unitless | Sets initial fraction of material flowing into landfills that is decomposable | Scalar ¦ Instantaneous Equation ¦ Internal Calculation | used to populate initial values for landfill stocks
ROTUS_LF.CI_to_EER_ratio_by_fuel | GramsPerMJ | module interface variable | ¦ Module Interface
ROTUS_LF.CI_delta_tonne_per_MJ | tonne/MJ | calculates LCFS (Low Carbon Fuel Standard) -centric carbon intensity, relative to reference values | Array ¦ Instantaneous Equation ¦ Internal Calculation
ROTUS_LF.PNG_interconnect_FCI | USD | Calculates expected fixed capital investment pipeline interconnect (for PNG option) | Array ¦ Instantaneous Equation ¦ Internal Calculation
ROTUS_LF.pipeline_length_miles | mi | sets length of connecting pipeline for PNG investment | Scalar ¦ Constant ¦ Assumed value(s) ¦ Sector Interface
ROTUS_LF.PNG_interconnect_grant_as_frac_of_FCI | unitless | Sets FCI, expressed as a fraction of FCI, grant for interconnect pipeline for PNG conversion option | Array ¦ Constant ¦ Scenario input
ROTUS_LF.is_it_interconnectable | unitless | module interface variable | ¦ Module Interface
ROTUS_LF.PNG_interconnect_FCI_after_grant | USD | Calculates expected fixed capital investment pipeline interconnect (for PNG option), after accounting for interconnect grant | Array ¦ Instantaneous Equation ¦ Internal Calculation
ROTUS_LF.Expected_FCI_after_Subs | US Dollars | Calculates expected fixed capital investment for investment in conversion capacity at each scale, for each waste to energy option | Array ¦ Instantaneous Equation ¦ Internal Calculation
ROTUS_LF.invest_influx | units/yr | Influx of "pressure" to invest in different waste to energy installations, for those facilities with no current waste to energy capability | Array ¦ Flow ¦ Internal Calculation | part of "batcification" logic that converts a continuous signal into a discrete investment
ROTUS_LF.batch_invest_no_WTE | units/yr | Quantized or batch outflow from batchifier stock. Triggers investment in waste-to-energy installation options at different scales | Array ¦ Flow ¦ Internal Calculation | part of "batcification" logic that converts a continuous signal into a discrete investment
ROTUS_LF.yield_fractional_improvement | unitless | module interface variable | ¦ Module Interface
ROTUS_LF.Threshold_Investment_Quantity | units | sets threshold for making an investment | Scalar ¦ Constant ¦ Assumed value(s) ¦ Sector Interface | part of the logic that translates a continuous signal into a discrete investment quantity
ROTUS_LF.ExpectedFCI_Input | US Dollars | fixed capital investment for investment in waste-to-energy installation, at different scales of operations | Array ¦ Instantaneous Equation ¦ Technoeconomic input ¦ Sector Interface
ROTUS_LF.State_of_the_Industry_Multipliers | Unitless | module interface variable | ¦ Module Interface
ROTUS_LF.yrly_energy_prodn_by_config | GJ/yr | Energy production from facilities with waste-to-energy installations, reported by waste-to-energy configuration | Array ¦ Instantaneous Equation ¦ Internal Calculation ¦ Module Interface
ROTUS_LF.Policy_End | years | Calculates stop time for policy/incentive initiatives | Array ¦ Instantaneous Equation ¦ Internal Calculation
ROTUS_LF.DOC_multiplier | Unitless | multiplier used to for sensitivity analyses around degradable organic content of landfill influx | Scalar ¦ Constant ¦ Scenario input
ROTUS_LF.frac_waste_stream_biodegradable_input | Unitless | biodegradable waste stream scenario (as fraction of total waste input) | Scalar ¦ Instantaneous Equation ¦ Scenario input
ROTUS_LF.potential_to_cand_multiplier | unitless | multiplier used to for sensitivity analyses around moving landfills from "potential" to candidate for waste-to-energy installation status | Array ¦ Constant ¦ Scenario input
ROTUS_LF.frac_potential_to_cand_input | Per Year | scenario setting rate of moving landfills from "potential" to "candidate for waste-to-energy installations" status | Array ¦ Instantaneous Equation ¦ Internal Calculation ¦ Sector Interface
ROTUS_LF.organics_diversion_influx_Multiplier | unitless | multiplier used to for sensitivity analyses around California an organics diversion policy analogous to SB 1383 regulations for diverting organics from landfills | Scalar ¦ Constant ¦ Scenario input
ROTUS_LF.organics_diversion_influx_frac_input | unitless | scenario used to for sensitivity analyses around an organics diversion policy analogous to California SB 1383 regulations for diverting organics from landfills | Scalar ¦ Instantaneous Equation ¦ Internal calculation ¦ Sector Interface
ROTUS_LF.LF_open_scenario_Input | units | scenario used to set number of landfills opened in each year of the model simulation | Array ¦ Instantaneous Equation ¦ Internal Calculation ¦ Sector Interface
ROTUS_LF.LF_open_scenario_multiplier | unitless | multiplier used to for sensitivity analyses around opening of new landfills | Array ¦ Constant ¦ Scenario input
ROTUS_LF.population_input | people | population scenario | Scalar ¦ Instantaneous Equation ¦ Scenario input
ROTUS_LF.populaton_multiplier | unitless | multiplier used to for sensitivity analyses around population trends | Scalar ¦ Constant ¦ Scenario input
ROTUS_LF.per_capita_waste_gen_input | tonne/(people*years) | per capita waste generation scenario | Scalar ¦ Instantaneous Equation ¦ Scenario input ¦ Sector Interface
ROTUS_LF.per_capita_waste_gen_multiplier | unitless | multiplier used to for sensitivity analyses around per capita waste generation | Scalar ¦ Constant ¦ Scenario input
ROTUS_LF.pct_waste_influx_small | unitless | fraction of waste input to landfills that is directed to small landfills (vs large landfills) | Scalar ¦ Constant ¦ Assumed value(s)
ROTUS_LF.total_energy_potential | GJ/yr | total potential for additional energy production from module, based on its current configuration | Scalar ¦ Instantaneous Equation ¦ Internal Calculation
ROTUS_LF.yrly_energy_potential_by_config | GJ/yr | Total potential for additional energy production from facilities, disaggegrated to by current waste-to-energy configuration | Array ¦ Instantaneous Equation ¦ Internal Calculation ¦ Module Interface
ROTUS_LF.per_facility_methane_potential | GJ/years | per facility potential methane production capacity | Array ¦ Instantaneous Equation ¦ Internal Calculation
ROTUS_LF.Usable_per_facility_CH4_collection | m^3/yr | Calculates quantity of usable methane collected by potential investment | Array ¦ Instantaneous Equation ¦ Internal Calculation
ROTUS_LF.PNG_Interconnect_grant_Logic | USD | Calculates PNG interconnect grant for pipeline connection to natural gas network. | Array ¦ Instantaneous Equation ¦ Internal Calculation ¦ Sector Interface
ROTUS_LF.PNG_Interconnect_grant | USD | Calculates PNG interconnect grant for pipeline connection to natural gas network. | Array ¦ Instantaneous Equation ¦ Internal Calculation
ROTUS_LF.MAX_PNG_Interconnect_Grant | USD | Sets maximum magnitude of FCI grant for interconnect pipeline for PNG conversion option | Array ¦ Constant ¦ Scenario input
ROTUS_LF.unusable_per_facility_methane_potential | GJ/years | usable per facility methane production capacity | Array ¦ Instantaneous Equation ¦ Internal Calculation
ROTUS_LF.unusable_methane | GJ/years | Un-usable per facility methane production | Array ¦ Instantaneous Equation ¦ Internal Calculation
ROTUS_LF.pathways_in_No_WTE_CF_choice_set_from_NPV | unitless | Determines which conversion options, at what scales, will be in the choice set for facilities which have EITHER no waste-to-energy conversion installations OR capture and flare only. | Array ¦ Instantaneous Equation ¦ Internal Calculation
ROTUS_LF.NPV_Threshold_set_by_CF | USD/m^3 | Sets a threshold for potential investments in facilities without any waste-to-energy capability, based on the NPV of investing in capture and flare technology only. | Array ¦ Instantaneous Equation ¦ Internal Calculation
ROTUS_LF.total_waste_tonnes_by_status_and_size | tonne | calculates total load of waste in the module based on size and operating status of facility | Array ¦ Instantaneous Equation ¦ Internal Calculation
ROTUS_LF.total_facilities_by_status_and_size | Units | calculates total facilities in the system by open/close status and by size of facility | Scalar ¦ Instantaneous Equation ¦ Internal Calculation
ROTUS_LF.total_possible_waste_tonnes | tonne | sums total initial level of waste in module | Array ¦ Instantaneous Equation ¦ Internal Calculation ¦ Sector Interface
ROTUS_LF.total_decomposable_waste_tonnes | tonne | total decomposable material in landfills | Scalar ¦ Instantaneous Equation ¦ Internal Calculation
ROTUS_LF.total_methane | tonne | cumulative methane production since beginning of simulation | Scalar ¦ Stock ¦ Internal Calculation
ROTUS_LF.methane_flow | tonne/yr | total methane production from decomposition of decomposable material in landfills, expressed as tonne/yr | Scalar ¦ Flow ¦ Internal Calculation
ROTUS_LF.fraction_MSW_landfilled | unitless | Fraction of municipal solid waste taken to landfills | Scalar ¦ Constant ¦ Data input ¦ Sector Interface
ROTUS_LF.frac_methane_recovered | unitless | fraction of methane recovered from landfills | Scalar ¦ Constant ¦ Data input ¦ Sector Interface | (U.S. ranges from 10-85%)
ROTUS_LF.oxidation_factor | unitless | Fraction of methane oxidized on release from landfill | Scalar ¦ Constant ¦ Assumed value(s) ¦ Sector Interface
ROTUS_LF.methane_correction_factor | unitless | calibration factor for model | Scalar ¦ Constant ¦ Assumed value(s) ¦ Sector Interface
ROTUS_LF.grams_methane_per_grams_C | unitless | Grams of methane per gram of carbon | Scalar ¦ Constant ¦ Data input ¦ Sector Interface | conversion factor
ROTUS_LF.total_facilties | Units | sums total facilities in module | Scalar ¦ Instantaneous Equation ¦ Internal Calculation
ROTUS_LF.DevDwellTimeInput | yr | time to develop waste-to-energy installation when capture and flare technology is not yet in place | Scalar ¦ Instantaneous Equation ¦ Internal Calculation ¦ Sector Interface
ROTUS_LF.AddOnDwellTimeInput | yr | time to develop additional waste-to-energy installation when capture and flare technology is in place status | Scalar ¦ Instantaneous Equation ¦ Internal Calculation ¦ Sector Interface
ROTUS_LF.facilities_by_status_size_and_config | Units | Calculates facilites by status, size, and waste-to-energy configuation | Array ¦ Instantaneous Equation ¦ Internal Calculation ¦ Module Interface
ROTUS_LF.yrly_energy_prodn_by_status_size_and_config | GJ/yr | Energy production from facilities with waste-to-energy installations, reported by status, size, and waste-to-energy configuration | Array ¦ Instantaneous Equation ¦ Internal Calculation ¦ Module Interface
ROTUS_LF.yrly_energy_prodn_by_size_and_config | GJ/yr | Energy production reported by size and configuration of facility | Array ¦ Instantaneous Equation ¦ Internal Calculation
ROTUS_LF.facilities_by_size_and_config | units | Calculates facilites by size, and waste-to-energy configuation | Array ¦ Instantaneous Equation ¦ Internal Calculation ¦ Module Interface
ROTUS_LF.yrly_total_energy_prodn_by_size | GJ/yr | Energy production reported by size of facility | Array ¦ Instantaneous Equation ¦ Internal Calculation
ROTUS_LF.Potential | units | Represents number of landfills that are "potential" in the sense that they are not considered for waste to energy operations. | Array ¦ Stock ¦ Internal Calculation
ROTUS_LF.NO_WTE | units | Represents number of landfills that do not have any waste to energy capability installed | Array ¦ Stock ¦ Internal Calculation
ROTUS_LF.become_cand | units/yr | scenario flow for landfills becoming candidates for waste to energy facility | Array ¦ Flow ¦ Internal Calculation
ROTUS_LF.invest_CF | units/yr | Completion of development of waste to energy installation | Array ¦ Flow ¦ Internal Calculation
ROTUS_LF.CF | units | Represents number of landfills with capture and flare technology only | Array ¦ Stock ¦ Internal Calculation
ROTUS_LF.Coverage_50 | units | Represents number of landfills with 50% of energy production capacity "covered" by waste to energy installations | Array ¦ Stock ¦ Internal Calculation
ROTUS_LF.Coverage_75 | units | Represents number of landfills with 75% of energy production capacity "covered" by waste to energy installations | Array ¦ Stock ¦ Internal Calculation | Arrayed by open/closed status and by size of landfill
ROTUS_LF.Coverage_100 | units | Represents number of landfills with 100% of energy production capacity "covered" by waste to energy installations | Array ¦ Stock ¦ Internal Calculation
ROTUS_LF.invest_100 | units/yr | Completion of development of waste to energy installation | Array ¦ Flow ¦ Internal Calculation
ROTUS_LF.Coverage_25 | units | Represents number of landfills with 25% of energy production capacity "covered" by waste to energy installations | Array ¦ Stock ¦ Internal Calculation
ROTUS_LF.invest_25 | units/yr | Completion of development of waste to energy installation | Array ¦ Flow ¦ Internal Calculation
ROTUS_LF.invest_50 | units/yr | Completion of development of waste to energy installation | Array ¦ Flow ¦ Internal Calculation | Arrayed by open/closed status and by size of landfill
ROTUS_LF.complete_25_a | units/yr | Completion of development of waste to energy installation | Array ¦ Flow ¦ Internal Calculation
ROTUS_LF.complete_25_b | units/yr | Completion of development of waste to energy installation | Array ¦ Flow ¦ Internal Calculation
ROTUS_LF.complete_25_d | units/yr | Completion of development of waste to energy installation | Array ¦ Flow ¦ Internal Calculation
ROTUS_LF.complete_50_a | units/yr | Completion of development of waste to energy installation | Array ¦ Flow ¦ Internal Calculation
ROTUS_LF.complete_50_c | units/yr | Completion of development of waste to energy installation | Array ¦ Flow ¦ Internal Calculation
ROTUS_LF.complete_100 | units/yr | Completion of development of waste to energy installation | Array ¦ Flow ¦ Internal Calculation
ROTUS_LF.In_Dev_CF | units | Represents number of landfills with capture and flare capability under development | Array ¦ Conveyor (Pipeline) ¦ Internal Calculation
ROTUS_LF.In_Dev_25 | units | Represents number of landfills that are developing an initial 25% use of energy production capacity | Array ¦ Conveyor (Pipeline) ¦ Internal Calculation
ROTUS_LF.In_Dev_50 | units | Represents number of landfills that are developing an initial 50% use of energy production capacity | Array ¦ Conveyor (Pipeline) ¦ Internal Calculation | Arrayed by open/closed status and by size of landfill
ROTUS_LF.begin_dev_25 | units/yr | Initiation of development of capture and coverage for 25% of landfill waste to energy capacity | Array ¦ Flow ¦ Internal Calculation
ROTUS_LF.begin_dev_50 | units/yr | Initiation of development of capture and coverage for 50% of landfill waste to energy capacity | Array ¦ Flow ¦ Internal Calculation
ROTUS_LF.begin_dev_CF | units/yr | Initiation of development of capture and flare capability | Array ¦ Flow ¦ Internal Calculation
ROTUS_LF.In_Dev_100 | units | Represents number of landfills that are developing an initial 100% use of energy production capacity | Array ¦ Conveyor (Pipeline) ¦ Internal Calculation
ROTUS_LF.begin_dev_100 | units/yr | Initiation of development of capture and coverage for 100% of landfill waste to energy capacity | Array ¦ Flow ¦ Internal Calculation
ROTUS_LF.add_25_a_dev | units | Represents number of landfills that are in development of 25% use of energy production capacity by adding to Capture and Flare only | Array ¦ Conveyor (Pipeline) ¦ Internal Calculation
ROTUS_LF.add_50_a_dev | units | Represents number of landfills that are in development of 50% use of energy production capacity by adding to Capture and Flare only | Array ¦ Conveyor (Pipeline) ¦ Internal Calculation
ROTUS_LF.add_25_a | units/yr | Initiation of addition of coverage for 25% of landfill waste to energy capacity | Array ¦ Flow ¦ Internal Calculation
ROTUS_LF.add_50_a | units/yr | Initiation of addition of coverage for 50% of landfill waste to energy capacity | Array ¦ Flow ¦ Internal Calculation
ROTUS_LF.add_100_dev | units | Represents number of landfills that are in development of 100% use of energy production capacity by adding to Capture and Flare only | Array ¦ Conveyor (Pipeline) ¦ Internal Calculation
ROTUS_LF.add_100 | units/yr | Initiation of addition of coverage for 100% of landfill waste to energy capacity | Array ¦ Flow ¦ Internal Calculation
ROTUS_LF.add_25_b_dev | units | Represents number of landfills that are in development of an additional 25% coverage of energy production capacity by adding to 25% coverage | Array ¦ Conveyor (Pipeline) ¦ Internal Calculation
ROTUS_LF.add_25_b | units/yr | Initiation of addition of coverage for 25% of landfill waste to energy capacity | Array ¦ Flow ¦ Internal Calculation
ROTUS_LF.add_50_c_dev | units | Represents number of landfills that are in development of an additional 50% coverage of energy production capacity by adding to 50% coverage | Array ¦ Conveyor (Pipeline) ¦ Internal Calculation
ROTUS_LF.add_50_c | units/yr | Initiation of addition of coverage for 50% of landfill waste to energy capacity | Array ¦ Flow ¦ Internal Calculation
ROTUS_LF.add_25_d_dev | units | Represents number of landfills that are in development of an additional 25% coverage of energy production capacity by adding to 75% coverage | Array ¦ Conveyor (Pipeline) ¦ Internal Calculation
ROTUS_LF.complete_25_c | units/yr | Completion of development of waste to energy installation | Array ¦ Flow ¦ Internal Calculation
ROTUS_LF.add_25_c_dev | units | Represents number of landfills that are in development of an additional 25% coverage of energy production capacity by adding to 50% coverage | Array ¦ Conveyor (Pipeline) ¦ Internal Calculation
ROTUS_LF.add_25_c | units/yr | Initiation of addition of coverage for 25% of landfill waste to energy capacity | Array ¦ Flow ¦ Internal Calculation
ROTUS_LF.add_25_d | units/yr | Initiation of addition of coverage for 25% of landfill waste to energy capacity | Array ¦ Flow ¦ Internal Calculation | Arrayed by open/closed status and by size of landfill
ROTUS_LF.Not_Invest | units | Represents "dwell time" for facilities after a decision not to invest in waste to energy installations. Landfills in this status are not considering any waste to energy investment. | Array ¦ Conveyor (Pipeline) ¦ Internal Calculation
ROTUS_LF.NoInvest_5 | units/yr | Flow capturing result of decision NOT to further invest in waste to energy installation on landfill | Array ¦ Flow ¦ Internal Calculation
ROTUS_LF.return_5 | units/yr | Moves landfills back into category in which they might consider investment in waste to energy installations at the end of a post-decision dwell time | Array ¦ Flow ¦ Internal Calculation
ROTUS_LF.No_Add_on_1 | units | Represents "dwell time" for facilities after a decision not to invest in waste to energy installations. Landfills in this status are not considering any waste to energy investment. | Array ¦ Conveyor (Pipeline) ¦ Internal Calculation
ROTUS_LF.NoInvest_1 | units/yr | Flow capturing result of decision NOT to further invest in waste to energy installation on landfill | Array ¦ Flow ¦ Internal Calculation
ROTUS_LF.return_1 | units/yr | Moves landfills back into category in which they might consider investment in waste to energy installations at the end of a post-decision dwell time | Array ¦ Flow ¦ Internal Calculation
ROTUS_LF.No_Add_on_2 | units | Represents "dwell time" for facilities after a decision not to invest in waste to energy installations. Landfills in this status are not considering any waste to energy investment. | Array ¦ Conveyor (Pipeline) ¦ Internal Calculation
ROTUS_LF.NoInvest_2 | units/yr | Flow capturing result of decision NOT to further invest in waste to energy installation on landfill | Array ¦ Flow ¦ Internal Calculation
ROTUS_LF.return_6 | units/yr
ROTUS_LF.No_Add_on_3 | units | Represents "dwell time" for facilities after a decision not to invest in waste to energy installations. Landfills in this status are not considering any waste to energy investment. | Array ¦ Conveyor (Pipeline) ¦ Internal Calculation
ROTUS_LF.NoInvest_3 | units/yr | Flow capturing result of decision NOT to further invest in waste to energy installation on landfill | Array ¦ Flow ¦ Internal Calculation
ROTUS_LF.return_3 | units/yr | Moves landfills back into category in which they might consider investment in waste to energy installations at the end of a post-decision dwell time | Array ¦ Flow ¦ Internal Calculation
ROTUS_LF.No_Add_on_4 | units | Represents "dwell time" for facilities after a decision not to invest in waste to energy installations. Landfills in this status are not considering any waste to energy investment. | Array ¦ Conveyor (Pipeline) ¦ Internal Calculation | Arrayed by open/closed status and by size of landfill
ROTUS_LF.NoInvest_4 | units/yr | Flow capturing result of decision NOT to further invest in waste to energy installation on landfill | Array ¦ Flow ¦ Internal Calculation
ROTUS_LF.return_4 | units/yr | Moves landfills back into category in which they might consider investment in waste to energy installations at the end of a post-decision dwell time | Array ¦ Flow ¦ Internal Calculation | Arrayed by open/closed status and by size of landfill
ROTUS_LF.complete_50_b | units/yr | Completion of development of waste to energy installation | Array ¦ Flow ¦ Internal Calculation
ROTUS_LF.add_50_b_dev | units | Represents number of landfills that are in development of an additional 50% coverage of energy production capacity by adding to 25% coverage | Array ¦ Conveyor (Pipeline) ¦ Internal Calculation
ROTUS_LF.add_50_b | units/yr | Initiation of addition of coverage for 50% of landfill waste to energy capacity | Array ¦ Flow ¦ Internal Calculation
ROTUS_LF.In_Dev | units | tracking structure for development of waste-to-energy installations options at different scales, for facilities in "no waste to energy" status | Array ¦ Conveyor (Pipeline) ¦ Internal Calculation
ROTUS_LF.start_invest | units/yr | Influx into tracking structure for development of waste-to-energy installations options at different scales from "no waste to energy" status | Array ¦ Flow ¦ Internal Calculation
ROTUS_LF.Installations | units | Accounts for waste to energy installations, for different conversion options at different scales | Array ¦ Stock ¦ Internal Calculation ¦ Sector Interface
ROTUS_LF.completing_invest | units/yr | Tracks outflux from installation development pipeline | Array ¦ Flow ¦ Internal Calculation
ROTUS_LF.In_Add_On | units | tracking structure for development of waste-to-energy installations options at different scales, for facilities in "no waste to energy" status | Array ¦ Conveyor (Pipeline) ¦ Internal Calculation
ROTUS_LF.start_add_on | units/yr | Influx into tracking structure for development of waste-to-energy installations options at different scales, for those facilities that already have capture and flare or some set of waste to energy conversion facilities | Array ¦ Flow ¦ Internal Calculation
ROTUS_LF.completing_add_on | units/yr | Tracks outflux from installation development pipeline | Array ¦ Flow ¦ Internal Calculation
ROTUS_LF.Total_Not_in_Transition | units | Calculates total number of landfills, by open/closed status and by size, that are not developing new installations or in hiatus after deciding not to invest. | Array ¦ Instantaneous Equation ¦ Internal Calculation
ROTUS_LF.total_no_invest_or_add_on | units | Calculates total number of landfills, by open/closed status and by size, that are in hiatus because they recently decided not to invest in waste-to-energy conversion | Array ¦ Instantaneous Equation ¦ Internal Calculation
ROTUS_LF.total_in_dev_or_add_on | units | Calculates total number of landfills, by open/closed status and by size, that are in transition because investment in waste-to-energy installation is under development | Array ¦ Instantaneous Equation ¦ Internal Calculation
ROTUS_LF.Total_In_Transition | units | Calculates total number of landfills, by open/closed status and by size, that are in transition | Array ¦ Instantaneous Equation
ROTUS_LF.Close_0 | units/yr | Captures closure of landfills | Array ¦ Flow ¦ Internal Calculation
ROTUS_LF.Close1 | units/yr | Captures closure of landfills | Array ¦ Flow ¦ Internal Calculation
ROTUS_LF.Close2 | units/yr | Captures closure of landfills | Array ¦ Flow ¦ Internal Calculation
ROTUS_LF.close_3 | units/yr | Captures closure of landfills | Array ¦ Flow ¦ Internal Calculation
ROTUS_LF.close4 | units/yr | Captures closure of landfills | Array ¦ Flow ¦ Internal Calculation
ROTUS_LF.Close5 | units/yr | Captures closure of landfills | Array ¦ Flow ¦ Internal Calculation
ROTUS_LF.Close6 | units/yr | Captures closure of landfills | Array ¦ Flow ¦ Internal Calculation
ROTUS_LF.Relative_Attr_No_WTE | unitless | RELATIVE attractiveness of different investment options and scales available for facilities with no waste-to-energy installations | Array ¦ Instantaneous Equation ¦ Internal Calculation | part of logit choice logic
ROTUS_LF.CF_Consideration | units/Years | Calculates rate at which facilities with capture-and-flare capability only, are considering investment in waste-to-energy capability | Array ¦ Instantaneous Equation ¦ Internal Calculation | this is a flow concept, part of "batcification" logic that converts a continuous signal into a discrete investment
ROTUS_LF.CF_Invest_Batchifier | units | Accumulates "pressure" to invest in different waste to energy installations, for those facilities with capture and flare only . When pressure for a specific conversion option at a specific scale gets to 1, investment will occur. | Array ¦ Stock ¦ Internal Calculation | part of "batcification" logic that converts a continuous signal into a discrete investment
ROTUS_LF.CF_invest_quantity | units | Investment trigger. When quantity in batchifier stock exceeds threshold, this returns a 1 and stimulates a batch outflow from the batcifier stock | Array ¦ Instantaneous Equation ¦ Internal Calculation | part of "batcification" logic that converts a continuous signal into a discrete investment
ROTUS_LF.CF_invest_influx | units/yr | Influx of "pressure" to invest in different waste to energy installations, for those facilities with capture and flare only | Array ¦ Flow ¦ Internal Calculation | part of "batcification" logic that converts a continuous signal into a discrete investment
ROTUS_LF.batch_invest_CF | units/yr | Quantized or batch outflow from batchifier stock. Triggers investment in waste-to-energy installation options at different scales | Array ¦ Flow ¦ Internal Calculation | part of "batcification" logic that converts a continuous signal into a discrete investment
ROTUS_LF.No_WTE_to_CF | units/yr | Batchified (quantized) investment in capture-flare installations | Array ¦ Instantaneous Equation ¦ Internal Calculation ¦ Sector Interface | part of "batcification" logic that converts a continuous signal into a discrete investment
ROTUS_LF.Consideration_25 | units/Years | Calculates rate at which facilities with waste-to-energy installations that are currently using 25% of potential feedstock production are considering investment in additional waste-to-energy capability | Array ¦ Instantaneous Equation ¦ Internal Calculation | this is a flow concept, part of "batcification" logic that converts a continuous signal into a discrete investment
ROTUS_LF.Invest_Batchifier_25 | units | Accumulates "pressure" to invest in different waste to energy installations,for those facilities with 25% current usage of potential feedstock production. When pressure for a specific conversion option at a specific scale gets to 1, investment will occur. | Array ¦ Stock ¦ Internal Calculation | part of "batcification" logic that converts a continuous signal into a discrete investment
ROTUS_LF.invest_quantity_25 | units | Investment trigger. When quantity in batchifier stock exceeds threshold, this returns a 1 and stimulates a batch outflow from the batcifier stock | Array ¦ Instantaneous Equation ¦ Internal Calculation | part of "batcification" logic that converts a continuous signal into a discrete investment
ROTUS_LF.invest_influx_25 | units/yr | Influx of "pressure" to invest in different waste to energy installations, for those facilities with 25% current usage of potential feedstock production | Array ¦ Flow ¦ Internal Calculation | part of "batcification" logic that converts a continuous signal into a discrete investment
ROTUS_LF.batch_invest_25 | units/yr | Quantized or batch outflow from batchifier stock. Triggers investment in waste-to-energy installation options at different scales | Array ¦ Flow ¦ Internal Calculation | part of "batcification" logic that converts a continuous signal into a discrete investment
ROTUS_LF.Consideration_50 | units/Years | Calculates rate at which facilities with waste-to-energy installations that are currently using 50% of potential feedstock production are considering investment in additional waste-to-energy capability | Array ¦ Instantaneous Equation ¦ Internal Calculation | this is a flow concept, part of "batcification" logic that converts a continuous signal into a discrete investment
ROTUS_LF.Invest_Batchifier_50 | units | Accumulates "pressure" to invest in different waste to energy installations, for those facilities with 50% current usage of potential feedstock production. When pressure for a specific conversion option at a specific scale gets to 1, investment will occur. | Array ¦ Stock ¦ Internal Calculation | part of "batcification" logic that converts a continuous signal into a discrete investment
ROTUS_LF.invest_quantity_50 | units | Investment trigger. When quantity in batchifier stock exceeds threshold, this returns a 1 and stimulates a batch outflow from the batcifier stock | Array ¦ Instantaneous Equation ¦ Internal Calculation | part of "batcification" logic that converts a continuous signal into a discrete investment
ROTUS_LF.invest_influx_50 | units/yr | Influx of "pressure" to invest in different waste to energy installations, for those facilities with 50% current usage of potential feedstock production | Array ¦ Flow ¦ Internal Calculation | part of "batcification" logic that converts a continuous signal into a discrete investment
ROTUS_LF.batch_invest_50 | units/yr | Quantized or batch outflow from batchifier stock. Triggers investment in waste-to-energy installation options at different scales | Array ¦ Flow ¦ Internal Calculation | part of "batcification" logic that converts a continuous signal into a discrete investment
ROTUS_LF.No_WTE_No_Invest | units/yr | Batchified (quantized) investment decision to forego consideration of additional investment for a period of time | Array ¦ Instantaneous Equation ¦ Internal Calculation ¦ Sector Interface | part of "batcification" logic that converts a continuous signal into a discrete investment
ROTUS_LF.Consideration_75 | units/Years | Calculates rate at which facilities with waste-to-energy installations that are currently using 75% of potential feedstock production are considering investment in additional waste-to-energy capability | Array ¦ Instantaneous Equation ¦ Internal Calculation | this is a flow concept, part of "batcification" logic that converts a continuous signal into a discrete investment
ROTUS_LF.Invest_Batchifier_75 | units | Accumulates "pressure" to invest in different waste to energy installations, for those facilities with 75% current usage of potential feedstock production. When pressure for a specific conversion option at a specific scale gets to 1, investment will occur. | Array ¦ Stock ¦ Internal Calculation | part of "batcification" logic that converts a continuous signal into a discrete investment
ROTUS_LF.invest_quantity_75 | units | Investment trigger. When quantity in batchifier stock exceeds threshold, this returns a 1 and stimulates a batch outflow from the batcifier stock | Array ¦ Instantaneous Equation ¦ Internal Calculation | part of "batcification" logic that converts a continuous signal into a discrete investment
ROTUS_LF.invest_influx_75 | units/yr | Influx of "pressure" to invest in different waste to energy installations, for those facilities with 75% current usage of potential feedstock production | Array ¦ Flow ¦ Internal Calculation | part of "batcification" logic that converts a continuous signal into a discrete investment
ROTUS_LF.batch_invest_75 | units/yr | Quantized or batch outflow from batchifier stock. Triggers investment in waste-to-energy installation options at different scales | Array ¦ Flow ¦ Internal Calculation | part of "batcification" logic that converts a continuous signal into a discrete investment
ROTUS_LF.conversion_invest_flags | unitless | module interface variable | ¦ Module Interface
ROTUS_LF.No_WTE_to_Conversion | units/yr | Blocks out the "no invest" option from the batchified (quantized) investment decision for incremental investment in different waste-to-energy options at different scales | Array ¦ Instantaneous Equation ¦ Internal Calculation | part of "batcification" logic that converts a continuous signal into a discrete investment
ROTUS_LF.Rollup_No_WTE_to_Conversion | units/yr | Batchified (quantized) investment decision for incremental investment in different waste-to-energy options at different scales | Array ¦ Instantaneous Equation ¦ Internal Calculation ¦ Sector Interface | part of "batcification" logic that converts a continuous signal into a discrete investment
ROTUS_LF.CF_No_Invest | units/yr | Batchified (quantized) investment decision to forego consideration of additional investment for a period of time | Array ¦ Instantaneous Equation ¦ Internal Calculation ¦ Sector Interface | part of "batcification" logic that converts a continuous signal into a discrete investment
ROTUS_LF.CF_to_Conversion | units/yr | Blocks out the "no invest" option from the batchified (quantized) investment decision for incremental investment in different waste-to-energy options at different scales | Array ¦ Instantaneous Equation ¦ Internal Calculation | part of "batcification" logic that converts a continuous signal into a discrete investment
ROTUS_LF.Rollup_CF_to_Conversion | units/yr | Batchified (quantized) investment decision for incremental investment in different waste-to-energy options at different scales | Array ¦ Instantaneous Equation ¦ Internal Calculation ¦ Sector Interface | part of "batcification" logic that converts a continuous signal into a discrete investment
ROTUS_LF.s_25_No_Invest | units/yr | Batchified (quantized) investment decision to forego consideration of additional investment for a period of time | Array ¦ Instantaneous Equation ¦ Internal Calculation ¦ Sector Interface | part of "batcification" logic that converts a continuous signal into a discrete investment
ROTUS_LF.s_25_to_Conversion | units/yr | Blocks out the "no invest" option from the batchified (quantized) investment decision for incremental investment in different waste-to-energy options at different scales | Array ¦ Instantaneous Equation ¦ Internal Calculation | part of "batcification" logic that converts a continuous signal into a discrete investment
ROTUS_LF.rollup_S_25_CF_to_Conversion | units/yr | Batchified (quantized) investment decision for incremental investment in different waste-to-energy options at different scales | Array ¦ Instantaneous Equation ¦ Internal Calculation ¦ Sector Interface | part of "batcification" logic that converts a continuous signal into a discrete investment
ROTUS_LF.s_50_No_Invest | units/yr | Batchified (quantized) investment decision to forego consideration of additional investment for a period of time | Array ¦ Instantaneous Equation ¦ Internal Calculation ¦ Sector Interface | part of "batcification" logic that converts a continuous signal into a discrete investment
ROTUS_LF.s_50_to_Conversion | units/yr | Blocks out the "no invest" option from the batchified (quantized) investment decision for incremental investment in different waste-to-energy options at different scales | Array ¦ Instantaneous Equation ¦ Internal Calculation | part of "batcification" logic that converts a continuous signal into a discrete investment
ROTUS_LF.rollup_S_50_to_Conversion | units/yr | Batchified (quantized) investment decision for incremental investment in different waste-to-energy options at different scales | Array ¦ Instantaneous Equation ¦ Internal Calculation ¦ Sector Interface | part of "batcification" logic that converts a continuous signal into a discrete investment
ROTUS_LF.s_75_No_Invest | units/yr | Batchified (quantized) investment decision to forego consideration of additional investment for a period of time | Array ¦ Instantaneous Equation ¦ Internal Calculation ¦ Sector Interface | part of "batcification" logic that converts a continuous signal into a discrete investment
ROTUS_LF.s_75_to_Conversion | units/yr | Blocks out the "no invest" option from the batchified (quantized) investment decision for incremental investment in different waste-to-energy options at different scales | Array ¦ Instantaneous Equation ¦ Internal Calculation | part of "batcification" logic that converts a continuous signal into a discrete investment
ROTUS_LF.rollup_S_75_to_Conversion | units/yr | Batchified (quantized) investment decision for incremental investment in different waste-to-energy options at different scales | Array ¦ Instantaneous Equation ¦ Internal Calculation ¦ Sector Interface | part of "batcification" logic that converts a continuous signal into a discrete investment
ROTUS_LF.small_only_flags | unitless | module interface variable | ¦ Module Interface
ROTUS_LF.med_only_flags | unitless | module interface variable | ¦ Module Interface
ROTUS_LF.large_only_flags | unitless | module interface variable | ¦ Module Interface
ROTUS_LF.available_scales_for_no_WTE | Unitless | module interface variable | ¦ Module Interface
ROTUS_LF.active_pathway_input_no_WTE | unitless | NPV input metric for those conversion options and scales which are in the choice set for facilities with no waste-to energy installations | Array ¦ Instantaneous Equation ¦ Internal Calculation
ROTUS_LF.nominal_attr_CF | Unitless | Calculates investment attractiveness for those conversion options and scales which are in the choice set for facilities with capture and flare capability only | Array ¦ Instantaneous Equation ¦ Internal Calculation | part of logit choice logic
ROTUS_LF.tot_attr_CF | Unitless | Sums investment attractiveness for those conversion options and scales which are in the choice set for facilities with current waste-to-energy installations using capture and flare only | Array ¦ Instantaneous Equation ¦ Internal Calculation | part of logit choice logic
ROTUS_LF.Relative_Attr_No_CF | unitless | RELATIVE attractiveness of different investment options and scales available for facilities with capture and flare only capability | Array ¦ Instantaneous Equation ¦ Internal Calculation | part of logit choice logic
ROTUS_LF.active_pathway_input_CF | unitless | NPV input metric for those conversion options and scales which are in the choice set for facilities with capture and flare capability only | Array ¦ Instantaneous Equation ¦ Internal Calculation
ROTUS_LF.nominal_attr_25 | Unitless | Calculates investment attractiveness for those conversion options and scales which are in the choice set for facilities with current waste-to-energy installations using 25% of potential feedstock collection | Array ¦ Instantaneous Equation ¦ Internal Calculation | part of logit choice logic
ROTUS_LF.tot_attr_25 | Unitless | Sums investment attractiveness for those conversion options and scales which are in the choice set for facilities with current waste-to-energy installations using 25% of potential feedstock collection | Array ¦ Instantaneous Equation ¦ Internal Calculation | part of logit choice logic
ROTUS_LF.Relative_Attr_25 | unitless | RELATIVE attractiveness of different investment options and scales available for facilities that are currently populated with 25% coverage with waste-to-energy installations | Array ¦ Instantaneous Equation ¦ Internal Calculation | part of logit choice logic
ROTUS_LF.active_pathway_input_25_50 | unitless | sets available pathways and scales for investment at 25% or 50% scale installations on facility | Array ¦ Instantaneous Equation ¦ Internal Calculation
ROTUS_LF.available_scales_for_25_or_50 | Unitless | module interface variable | ¦ Module Interface
ROTUS_LF.nominal_attr_50 | Unitless | Calculates investment attractiveness for those conversion options and scales which are in the choice set for facilities with current waste-to-energy installations using 50% of potential feedstock collection | Array ¦ Instantaneous Equation ¦ Internal Calculation | part of logit choice logic
ROTUS_LF.tot_attr_50 | Unitless | Sums investment attractiveness for those conversion options and scales which are in the choice set for facilities with current waste-to-energy installations using 50% of potential feedstock collection | Array ¦ Instantaneous Equation ¦ Internal Calculation | part of logit choice logic
ROTUS_LF.Relative_Attr_50 | unitless | RELATIVE attractiveness of different investment options and scales available for facilities that are currently populated with 50% coverage with waste-to-energy installations | Array ¦ Instantaneous Equation ¦ Internal Calculation | part of logit choice logic
ROTUS_LF.nominal_attr_75 | Unitless | Calculates investment attractiveness for those conversion options and scales which are in the choice set for facilities with current waste-to-energy installations using 75% of potential feedstock collection | Array ¦ Instantaneous Equation ¦ Internal Calculation | part of logit choice logic
ROTUS_LF.tot_attr_75 | Unitless | Sums investment attractiveness for those conversion options and scales which are in the choice set for facilities with current waste-to-energy installations using 75% of potential feedstock collection | Array ¦ Instantaneous Equation ¦ Internal Calculation | part of logit choice logic
ROTUS_LF.Relative_Attr_75 | unitless | RELATIVE attractiveness of different investment options and scales available for facilities that are currently populated with 75% coverage with waste-to-energy installations | Array ¦ Instantaneous Equation ¦ Internal Calculation | part of logit choice logic
ROTUS_LF.active_pathway_input_75 | unitless | sets available pathways and scales for investment at 75% scale installations on facility | Array ¦ Instantaneous Equation ¦ Internal Calculation
ROTUS_LF.available_scales_for_75 | Unitless | module interface variable | ¦ Module Interface
ROTUS_LF.FCI_Scale_Factor | unitless | scale factor for calculating FCI at different scales of operation. | Array ¦ Constant ¦ Technoeconomic input
ROTUS_LF.Expected_Op_Cost_Input | US Dollars/yr | Expected operating cost for investment in waste-to-energy installation, at different scales of operations | Array ¦ Instantaneous Equation ¦ Technoeconomic input ¦ Sector Interface
ROTUS_LF.Op_Cost_Scale_Factor | unitless | scale factor for calculating operating cost at different scales of operation. | Array ¦ Constant ¦ Technoeconomic input
ROTUS_LF.Coproduct_Sales_Rev | USD/yr | Coproduct sales revenues for waste-to-energy operations that cover 100% coverage of facility potential for feedstock production | Array ¦ Constant ¦ Technoeconomic input ¦ Sector Interface
ROTUS_LF.Coproduct_Scale_Factor | unitless | scale factor for calculating coproduct sales at different scales of operation. | Array ¦ Constant ¦ Technoeconomic input
ROTUS_LF.installation_Energy_Production_GJ_status_size_config_scale | GJ/yr | Energy production from facilities with waste-to-energy installations | Array ¦ Instantaneous Equation ¦ Internal Calculation
ROTUS_LF.Energy_Prodn_GJ_no_WTE | GJ/yr | Energy production from facilities with no waste to energy installations | Array ¦ Instantaneous Equation ¦ Internal Calculation
ROTUS_LF.No_WTE_Only_Flag | unitless | module interface variable | ¦ Module Interface
ROTUS_LF.CF_Only_Flag | unitless | module interface variable | ¦ Module Interface
ROTUS_LF.Energy_Prodn_GJ_CF | GJ/yr | Energy production from facilities with capture and flare installations only | Array ¦ Instantaneous Equation ¦ Internal Calculation
ROTUS_LF.energy_prodn_GJ_status_size_config_scale | GJ/yr | Energy production from facilities with waste-to-energy installations | Array ¦ Instantaneous Equation ¦ Internal Calculation
ROTUS_LF.No_WTE_Installations | units | Total number of facilities with NO waste to energy installations | Array ¦ Instantaneous Equation ¦ Internal Calculation | "large only" flag used as part of input to indicate that 100% of relevant facility is covered by no waste to energy capability
ROTUS_LF.CF_Installations | units | Total number of facilities with capture and flare only for waste to energy installation | Array ¦ Instantaneous Equation ¦ Internal Calculation | "large only" flag used as part of input to indicate that 100% of relevant facility is covered by capture-flare
ROTUS_LF.Energy_Producing_Installations | units | Total number of installations that are generating some form of waste-to energy | Array ¦ Instantaneous Equation ¦ Internal Calculation
ROTUS_LF.Total_Installations | units | Total number of installations for different waste to energy options | Array ¦ Instantaneous Equation ¦ Internal Calculation
ROTUS_LF.POTENTIAL_Energy_Prodn_GJ_CF | GJ/yr | Potential for energy production from facilities with capture and flare installations only | Array ¦ Instantaneous Equation ¦ Internal Calculation
ROTUS_LF.POTENTIAL_installation_Energy_Production_GJ_status_size_config_scale | GJ/yr | Potential for additional energy production from facilities with waste-to-energy installations | Array ¦ Instantaneous Equation ¦ Internal Calculation
ROTUS_LF.POTENTIAL_Energy_Prodn_GJ_no_WTE | GJ/yr | Potential for energy production from facilities with no waste to energy installations | Array ¦ Instantaneous Equation ¦ Internal Calculation
ROTUS_LF.Potential_energy_prodn_GJ_status_size_config_scale | GJ/yr | Total potential for additional energy production from facilities, disaggegrated to maximum level of granularity | Array ¦ Instantaneous Equation ¦ Internal Calculation
ROTUS_LF.attr_unused_no_WTE_options | Unitless | Calculates investment attractiveness of scales (i.e., 25% and 50%) that are not available for the"stay with no waste-to-energy" option. | Array ¦ Instantaneous Equation ¦ Internal Calculation | part of logit choice logic
ROTUS_LF.attr_unused_no_CF_options | Unitless | Calculates investment attractiveness of scales (i.e., 25% and 50%) that are not available for capture and flare investment. We assume that if investment in capture and flare occurs, it will take up 100% of potential feedstock production | Array ¦ Instantaneous Equation ¦ Internal Calculation | part of logit choice logic
ROTUS_LF.attr_unused_no_WTE_options_1 | Unitless | Sums investment attractiveness for those conversion scales which are NOT in the choice set for facilities with current waste-to-energy installations using 25% of potential feedstock collection | Array ¦ Instantaneous Equation ¦ Internal Calculation | part of logit choice logic
ROTUS_LF.attr_unused_no_WTE_options_2 | Unitless | Sums investment attractiveness for those conversion scales which are NOT in the choice set for facilities with current waste-to-energy installations using 50% of potential feedstock collection | Array ¦ Instantaneous Equation ¦ Internal Calculation | part of logit choice logic
ROTUS_LF.attr_unused_no_WTE_options_3 | Unitless | Sums investment attractiveness for those conversion scales which are NOT in the choice set for facilities with current waste-to-energy installations using 75% of potential feedstock collection | Array ¦ Instantaneous Equation ¦ Internal Calculation | part of logit choice logic
ROTUS_LF.Installations_by_size_config_scale | units | Accounts for waste to energy installations, for different conversion options at different scales, summed across active status of facilites | Array ¦ Stock ¦ Internal Calculation ¦ Sector Interface
ROTUS_LF.installations_by_invest_scale_and_config | units | Accounts for waste to energy installations, for different conversion options at different scales | Array ¦ Instantaneous Equation ¦ Internal Calculation
ROTUS_LF.Initial_WTE_Distribution | units | Sets initial distribution of facilities based on conversion options installed | Array ¦ Constant ¦ Data input ¦ Sector Interface | Used to set initial values for "no WTE" stock
ROTUS_LF.available_Pathways | Unitless | 0-1 flags used to activate different waste-to-energy pathways for analysis in this module | Array ¦ Constant ¦ Scenario input ¦ Sector Interface
ROTUS_LF.ExpectedFCI | US Dollars | US Dollars | fixed capital investment for investment in waste-to-energy installation, at 100% scale of operations
ROTUS_LF.Expected_Op_Cost | USD/yr | Annual operating cost for waste-to-energy operations that cover 100% coverage of facility potential for feedstock production | Array ¦ Constant ¦ Technoeconomic input
ROTUS_LF.Policy_Start | years | Start time for policy/incentive initiatives | Array ¦ Constant ¦ Scenario input
ROTUS_LF.Policy_Duration | years | Duration (from initiative start time) for policy/incentive initiatives | Array ¦ Constant ¦ Scenario input
ROTUS_LF.Policy_Switch | Unitless | Switches used to activate/deactivate policy/incentive initiatives | Array ¦ Constant ¦ Scenario input
ROTUS_LF.FCI_incentive_amount | Unitless | Fixed capital investment incentive, expressed as fraction of FCI | Array ¦ Constant ¦ Scenario input
ROTUS_LF.years_in_D_C_S | years | Total expected time that project is in Design/Construction/Startup | Array ¦ Instantaneous Equation ¦ Internal Calculation | Arrayed by facility capture status
ROTUS_LF.landfill_close_rate | Per Year | Fractional rate of closure of landfill | Array ¦ Graphical Function ¦ Internal Calculation
ROTUS_LF.Avg_landfill_capacity_by_size | tonne | average quantity of waste in landfills by size | Array ¦ Constant ¦ Data input ¦ Sector Interface | From LMOP data
ROTUS_LF.shift_coeffs_for_LF_close | Unitless | coefficients used to drive opening/closing logic for landfills | Array ¦ Constant ¦ Sector Interface
ROTUS_LF.INIT_per_LF_loading | tonne | Sets initial quantity of waste in landfills by size and status | Array ¦ Constant ¦ Data input | From LMOP data
ROTUS_LF.nominal_waste_influx_distn_by_size | Unitless | fraction of waste input to landfills that is directed to small landfills (vs large landfills) | Array ¦ Constant ¦ Data input
ROTUS_LF.distn_of_waste_influx_by_LF_status | Unitless | Routes waste influx to active landfills | Array ¦ Constant ¦ Data input
ROTUS_LF.waste_influx_distn_by_size | Unitless | Distributes landfill influx to large and small landfills | Array ¦ Instantaneous Equation ¦ Internal Calculation | distribution is biased toward larger landfills as number of small active landfills declines
ROTUS_LF.frac_potential_to_cand | Per Year | scenario setting rate of moving landfills from "potential" to "candidate for waste-to-energy installations" status | Array ¦ Graphical Function ¦ Scenario input
ROTUS_LF.Initial_Potential_Distribution | units | Sets initial distribution of facilities that are "potential" for waste to energy conversion, by facility size and status | Array ¦ Constant ¦ Data input ¦ Sector Interface | Used to set initial values for "Potential" stock
ROTUS_LF.coeffs_for_LF_open | unitless | coefficients used to drive opening/closing logic for landfills | Array ¦ Constant ¦ Sector Interface
ROTUS_LF.LF_open_scenario | units | scenario used to set number of landfills opened in each year of the model simulation | Array ¦ Graphical Function ¦ Scenario input
ROTUS_LF.Carbon_Intensity_by_tech | GramsPerMJ | Carbon intensity input used to calculate LCFS-related financial flows | Array ¦ Constant ¦ Assumed value(s) ¦ Sector Interface
ROTUS_LF.LCFS_approved_pathway | unitless | Sets conversion options that are approved by low carbon fuel standard (LCFS) | Array ¦ Constant ¦ Scenario input ¦ Sector Interface
ROTUS_LF.Fraction_CH4_Usable | Unitless | Fraction of methane collected which is usable for different conversion processes | Array ¦ Constant ¦ Technoeconomic input ¦ Sector Interface
ROTUS_LF.LF_by_Coverage | units | Arrayed variable that accounts for all landfills by open/closed status, by size, and by degree of coverage by waste-to-energy installation status (i.e., 25 % coverage) | Array ¦ Instantaneous Equation ¦ Internal Calculation
ROTUS_LF.initial_installations_by_status_size_config_scale | units | Sets initial set of installations on facilities | Array ¦ Constant ¦ Data input
ROTUS_LF.Initial_LF_Coverage_50 | units | Initial number of facilities with 50% coverage by installations | Array ¦ Constant ¦ Data input ¦ Sector Interface
ROTUS_LF.Initial_LF_Coverage_25 | units | Initial number of facilities with 25% coverage by installations | Array ¦ Constant ¦ Data input ¦ Sector Interface
ROTUS_LF.Initial_LF_Coverage_75 | units | Initial number of facilities with 75% coverage by installations | Array ¦ Constant ¦ Data input ¦ Sector Interface
ROTUS_LF.available_pathways_for_no_WTE | Unitless | Sets conversion options that are available for investment when no waste-to-energy options (including capture-flare) are in place | Array ¦ Constant ¦ Assumed value(s)
ROTUS_LF.available_pathways_when_have_CF | Unitless | Sets conversion options that are available for investment in waste-to-energy options when only capture and flare is in place | Array ¦ Constant ¦ Assumed value(s)
ROTUS_LF.available_pathways_when_have_conversion | Unitless | Sets conversion options that are available for investment in waste-to-energy options when conversion installations are in place | Array ¦ Constant ¦ Assumed value(s)
ROTUS_LF.Scale_of_Operations | unitless | sets scale of operations for different scale investments--scale is relative to potential feedstock production from facility | Array ¦ Constant ¦ Assumed value(s) ¦ Sector Interface
ROTUS_LF.Initial_LF_Coverage_100 | units | Initial number of facilities with 100% coverage by installations | Array ¦ Constant ¦ Data input ¦ Sector Interface
Global_Outputs.Global_Energy | GJ/yr | module interface variable | ¦ Module Interface
Global_Outputs.Converter_1 | GJ/yr | module interface variable | ¦ Module Interface
Global_Outputs.Converter_2 | GJ/yr | module interface variable | ¦ Module Interface
Global_Outputs.global_total_energy_prod_by_config | GJ/years | Total energy production from model, broken down by waste-to-enegy pathway | Array ¦ Instantaneous Equation
Global_Outputs.Stock_1 | Unitless | module interface variable | ¦ Module Interface
Global_Outputs.Stock_2 | Unitless | module interface variable | ¦ Module Interface
Global_Outputs.facilities_by_type_and_size_and_config | Units | module interface variable | ¦ Module Interface
Global_Outputs.facilities_by_type_and_size_and_config_1 | Units | module interface variable | ¦ Module Interface
Global_Outputs.facilities_by_size_and_config | Units | module interface variable | ¦ Module Interface
Global_Outputs.facilities_by_size_and_config_1 | Units | module interface variable | ¦ Module Interface
Global_Outputs.facilities_by_status_size_and_config | Units | module interface variable | ¦ Module Interface
Global_Outputs.facilities_by_status_size_and_config_1 | Units | module interface variable | ¦ Module Interface
Global_Outputs.yrly_energy_prodn_by_size_and_status | GJ/yr | module interface variable | ¦ Module Interface
Global_Outputs.yrly_energy_prodn_by_size_and_status_1 | GJ/yr | module interface variable | ¦ Module Interface
Global_Outputs.energy_prodn_by_type_and_size_and_config | GJ/yr | module interface variable | ¦ Module Interface
Global_Outputs.energy_prodn_by_type_and_size_and_config_1 | GJ/yr | module interface variable | ¦ Module Interface
Global_Outputs.yrly_energy_prodn_by_status_size_and_config | GJ/yr | module interface variable | ¦ Module Interface
Global_Outputs.yrly_energy_prodn_by_status_size_and_config_1 | GJ/yr | module interface variable | ¦ Module Interface
Global_Outputs.total_energy_prodn | GJ/yr | Total energy production from model | Scalar ¦ Instantaneous Equation
Global_Outputs.ROTUS_yrly_energy_prodn_for_HTL | GJ/yr | Total energy production from model from HTL pathway in ROTUS | Scalar ¦ Instantaneous Equation
Global_Outputs.CA_yrly_energy_prodn_for_HTL | GJ/yr | Total energy production from model from HTL pathway in CA | Scalar ¦ Instantaneous Equation
Global_Outputs.CA_total_energy | GJ/yr | Total energy production from model in CA | Scalar ¦ Instantaneous Equation
Global_Outputs.ROTUS_total_energy | GJ/yr | Total energy production from model in ROTUS | Scalar ¦ Instantaneous Equation
Global_Outputs.Converter_5 | GJ/yr | module interface variable | ¦ Module Interface
Global_Outputs.Converter_3 | GJ/yr | module interface variable | ¦ Module Interface
Global_Outputs.Converter_4 | GJ/yr | module interface variable | ¦ Module Interface
Global_Outputs.global_total_energy_prod_by_source | GJ/years | Total energy production from model, broken down by waste-to-energy source (i.e., landfill, feed operation, treatment works) | Array ¦ Instantaneous Equation